## FINAL values
ALA-D analysis on Blood
Project MILKYS
Lab code | Sample code | ng PBG/min/mg protein | Sample | Project | Date of analysis | Note
15 | 23B-1 | 23.8711 | Blood | MILKYS | 2019-04-29
11 | 23B-2 | 30.8449 | Blood | MILKYS | 2019-04-29
43 | 23B-3 | 22.0462 | Blood | MILKYS | 2019-04-30
42 | 23B-4 | 29.5424 | Blood | MILKYS | 2019-04-30
44 | 23B-5 | 29.8133 | Blood | MILKYS | 2019-04-30
17 | 23B-6 | 23.6764 | Blood | MILKYS | 2019-04-29
9 | 23B-7 | 24.9729 | Blood | MILKYS | 2019-04-29
45 | 23B-8 | 28.6279 | Blood | MILKYS | 2019-04-30
19 | 23B-9 | 23.4818 | Blood | MILKYS | 2019-04-29
41 | 23B-10 | 24.4076 | Blood | MILKYS | 2019-04-30
16 | 23B-11 | 36.7271 | Blood | MILKYS | 2019-04-29
37 | 23B-12 | 30.4737 | Blood | MILKYS | 2019-04-30
40 | 23B-13 | 29.2561 | Blood | MILKYS | 2019-04-30
1 | 23B-14 | 25.192 | Blood | MILKYS | 2019-04-29
18 | 23B-15 | 32.1156 | Blood | MILKYS | 2019-04-29
8 | 30B-1 | 17.9922 | Blood | MILKYS | 2019-04-29
36 | 30B-2 | 27.539 | Blood | MILKYS | 2019-04-30
14 | 30B-3 | 18.2141 | Blood | MILKYS | 2019-04-29
33 | 30B-4 | 28.2401 | Blood | MILKYS | 2019-04-30
38 | 30B-5 | 28.5465 | Blood | MILKYS | 2019-04-30
6 | 30B-6 | 22.59 | Blood | MILKYS | 2019-04-29
39 | 30B-7 | 11.981 | Blood | MILKYS | 2019-04-30
34 | 30B-8 | 18.3943 | Blood | MILKYS | 2019-04-30
22 | 30B-9 | 16.6419 | Blood | MILKYS | 2019-04-29
20 | 30B-10 | 16.0199 | Blood | MILKYS | 2019-04-29
35 | 30B-11 | 28.4751 | Blood | MILKYS | 2019-04-30
5 | 30B-12 | 43.0959 | Blood | MILKYS | 2019-04-29
32 | 30B-13 | 20.4918 | Blood | MILKYS | 2019-04-30
30 | 30B-14 | 22.039 | Blood | MILKYS | 2019-04-30
31 | 30B-15 | 18.8875 | Blood | MILKYS | 2019-04-30
7 | 53B-1 | 14.3461 | Blood | MILKYS | 2019-04-29
4 | 53B-2 | 13.1633 | Blood | MILKYS | 2019-04-29
2 | 53B-3 | 17.0575 | Blood | MILKYS | 2019-04-29
21 | 53B-4 | 3.4166 | Blood | MILKYS | 2019-04-29
27 | 53B-5 | 18.0748 | Blood | MILKYS | 2019-04-30
29 | 53B-6 | 17.9091 | Blood | MILKYS | 2019-04-30
28 | 53B-7 | 7.9692 | Blood | MILKYS | 2019-04-30
25 | 53B-8 | 9.9667 | Blood | MILKYS | 2019-04-30
12 | 53B-9 | 18.613 | Blood | MILKYS | 2019-04-29
26 | 53B-10 | 12.4927 | Blood | MILKYS | 2019-04-30
46 | 53B-11 | 36.6017 | Blood | MILKYS | 2019-04-30 | Sample might be contaminated with water due to analytical error
23 | 53B-12 | 26.7996 | Blood | MILKYS | 2019-04-30
13 | 53B-13 | 17.6247 | Blood | MILKYS | 2019-04-29
24 | 53B-14 | 21.098 | Blood | MILKYS | 2019-04-30
3 | 53B-15 | 12.7182 | Blood | MILKYS | 2019-04-29
10 | 53B-16 | 8.0661 | Blood | MILKYS | 2019-04-29

## Sample preparation
ALA-D analysis on Blood
|  | Step 7.1.2 | [8 empty] | Step 7.2.1 | [8 empty] | Step 7.2.3 | [8 empty] | Step 7.4.1
Lab code | Sample code | Sample (μl) | Dilution buff. (μl) | Note | Sample | Project | Date of analysis | Dilution | Lab code | Sample code | Sample (μl) | Dilution buff. (μl) | Note | Sample | Project | Date of analysis | Dilution | Lab code | Sample code | Sample (μl) | Dilution buff./ALA reagent (μl) | Note | Sample | Project | Date of analysis | Dilution | Lab code | Sample code | Sample (μl) | Precipitation reagent (μl) | Note | Sample | Project | Date of analysis | Dilution
1 | 23B-14 | 500 | 500 |  | Blood | MILKYS | 2019-04-29 | 2 | 1 | 23B-14 | 450 | 450 |  | Blood | MILKYS | 2019-04-29 | 2 | 1 | 23B-14 | 75 | 300 |  | Blood | MILKYS | 2019-04-29 | 10 | 1 | 23B-14 | 375 | 450 |  | Blood | MILKYS | 2019-04-29 | 22
2 | 53B-3 | 500 | 500 |  | Blood | MILKYS | 2019-04-29 | 2 | 2 | 53B-3 | 600 | 600 |  | Blood | MILKYS | 2019-04-29 | 2 | 2 | 53B-3 | 75 | 300 |  | Blood | MILKYS | 2019-04-29 | 10 | 2 | 53B-3 | 375 | 450 |  | Blood | MILKYS | 2019-04-29 | 22
3 | 53B-15 | 300 | 300 |  | Blood | MILKYS | 2019-04-29 | 2 | 3 | 53B-15 | 275 | 275 |  | Blood | MILKYS | 2019-04-29 | 2 | 3 | 53B-15 | 75 | 300 |  | Blood | MILKYS | 2019-04-29 | 10 | 3 | 53B-15 | 375 | 450 |  | Blood | MILKYS | 2019-04-29 | 22
4 | 53B-2 | 500 | 500 |  | Blood | MILKYS | 2019-04-29 | 2 | 4 | 53B-2 | 550 | 550 |  | Blood | MILKYS | 2019-04-29 | 2 | 4 | 53B-2 | 75 | 300 |  | Blood | MILKYS | 2019-04-29 | 10 | 4 | 53B-2 | 375 | 450 |  | Blood | MILKYS | 2019-04-29 | 22
5 | 30B-12 | 450 | 450 |  | Blood | MILKYS | 2019-04-29 | 2 | 5 | 30B-12 | 500 | 500 |  | Blood | MILKYS | 2019-04-29 | 2 | 5 | 30B-12 | 75 | 300 |  | Blood | MILKYS | 2019-04-29 | 10 | 5 | 30B-12 | 375 | 450 |  | Blood | MILKYS | 2019-04-29 | 22
6 | 30B-6 | 500 | 500 |  | Blood | MILKYS | 2019-04-29 | 2 | 6 | 30B-6 | 500 | 500 |  | Blood | MILKYS | 2019-04-29 | 2 | 6 | 30B-6 | 75 | 300 |  | Blood | MILKYS | 2019-04-29 | 10 | 6 | 30B-6 | 375 | 450 |  | Blood | MILKYS | 2019-04-29 | 22
7 | 53B-1 | 400 | 400 |  | Blood | MILKYS | 2019-04-29 | 2 | 7 | 53B-1 | 450 | 450 |  | Blood | MILKYS | 2019-04-29 | 2 | 7 | 53B-1 | 75 | 300 |  | Blood | MILKYS | 2019-04-29 | 10 | 7 | 53B-1 | 375 | 450 |  | Blood | MILKYS | 2019-04-29 | 22
8 | 30B-1 | 500 | 500 |  | Blood | MILKYS | 2019-04-29 | 2 | 8 | 30B-1 | 550 | 550 |  | Blood | MILKYS | 2019-04-29 | 2 | 8 | 30B-1 | 75 | 300 |  | Blood | MILKYS | 2019-04-29 | 10 | 8 | 30B-1 | 375 | 450 |  | Blood | MILKYS | 2019-04-29 | 22
9 | 23B-7 | 350 | 350 |  | Blood | MILKYS | 2019-04-29 | 2 | 9 | 23B-7 | 440 | 440 |  | Blood | MILKYS | 2019-04-29 | 2 | 9 | 23B-7 | 75 | 300 |  | Blood | MILKYS | 2019-04-29 | 10 | 9 | 23B-7 | 375 | 450 |  | Blood | MILKYS | 2019-04-29 | 22
10 | 53B-16 | 450 | 450 |  | Blood | MILKYS | 2019-04-29 | 2 | 10 | 53B-16 | 400 | 400 |  | Blood | MILKYS | 2019-04-29 | 2 | 10 | 53B-16 | 75 | 300 |  | Blood | MILKYS | 2019-04-29 | 10 | 10 | 53B-16 | 375 | 450 |  | Blood | MILKYS | 2019-04-29 | 22
11 | 23B-2 | 350 | 350 |  | Blood | MILKYS | 2019-04-29 | 2 | 11 | 23B-2 | 320 | 320 |  | Blood | MILKYS | 2019-04-29 | 2 | 11 | 23B-2 | 75 | 300 |  | Blood | MILKYS | 2019-04-29 | 10 | 11 | 23B-2 | 375 | 450 |  | Blood | MILKYS | 2019-04-29 | 22
12 | 53B-9 | 400 | 400 |  | Blood | MILKYS | 2019-04-29 | 2 | 12 | 53B-9 | 400 | 400 |  | Blood | MILKYS | 2019-04-29 | 2 | 12 | 53B-9 | 75 | 300 |  | Blood | MILKYS | 2019-04-29 | 10 | 12 | 53B-9 | 375 | 450 |  | Blood | MILKYS | 2019-04-29 | 22
13 | 53B-13 | 430 | 430 |  | Blood | MILKYS | 2019-04-29 | 2 | 13 | 53B-13 | 450 | 450 |  | Blood | MILKYS | 2019-04-29 | 2 | 13 | 53B-13 | 75 | 300 |  | Blood | MILKYS | 2019-04-29 | 10 | 13 | 53B-13 | 375 | 450 |  | Blood | MILKYS | 2019-04-29 | 22
14 | 30B-3 | 500 | 500 |  | Blood | MILKYS | 2019-04-29 | 2 | 14 | 30B-3 | 450 | 450 |  | Blood | MILKYS | 2019-04-29 | 2 | 14 | 30B-3 | 75 | 300 |  | Blood | MILKYS | 2019-04-29 | 10 | 14 | 30B-3 | 375 | 450 |  | Blood | MILKYS | 2019-04-29 | 22
15 | 23B-1 | 500 | 500 |  | Blood | MILKYS | 2019-04-29 | 2 | 15 | 23B-1 | 500 | 500 |  | Blood | MILKYS | 2019-04-29 | 2 | 15 | 23B-1 | 75 | 300 |  | Blood | MILKYS | 2019-04-29 | 10 | 15 | 23B-1 | 375 | 450 |  | Blood | MILKYS | 2019-04-29 | 22
16 | 23B-11 | 500 | 500 |  | Blood | MILKYS | 2019-04-29 | 2 | 16 | 23B-11 | 500 | 500 |  | Blood | MILKYS | 2019-04-29 | 2 | 16 | 23B-11 | 75 | 300 |  | Blood | MILKYS | 2019-04-29 | 10 | 16 | 23B-11 | 375 | 450 |  | Blood | MILKYS | 2019-04-29 | 22
17 | 23B-6 | 350 | 350 |  | Blood | MILKYS | 2019-04-29 | 2 | 17 | 23B-6 | 400 | 400 |  | Blood | MILKYS | 2019-04-29 | 2 | 17 | 23B-6 | 75 | 300 |  | Blood | MILKYS | 2019-04-29 | 10 | 17 | 23B-6 | 375 | 450 |  | Blood | MILKYS | 2019-04-29 | 22
18 | 23B-15 | 500 | 500 |  | Blood | MILKYS | 2019-04-29 | 2 | 18 | 23B-15 | 550 | 550 |  | Blood | MILKYS | 2019-04-29 | 2 | 18 | 23B-15 | 75 | 300 |  | Blood | MILKYS | 2019-04-29 | 10 | 18 | 23B-15 | 375 | 450 |  | Blood | MILKYS | 2019-04-29 | 22
19 | 23B-9 | 450 | 450 |  | Blood | MILKYS | 2019-04-29 | 2 | 19 | 23B-9 | 550 | 550 |  | Blood | MILKYS | 2019-04-29 | 2 | 19 | 23B-9 | 75 | 300 |  | Blood | MILKYS | 2019-04-29 | 10 | 19 | 23B-9 | 375 | 450 |  | Blood | MILKYS | 2019-04-29 | 22
20 | 30B-10 | 450 | 450 |  | Blood | MILKYS | 2019-04-29 | 2 | 20 | 30B-10 | 550 | 550 |  | Blood | MILKYS | 2019-04-29 | 2 | 20 | 30B-10 | 75 | 300 |  | Blood | MILKYS | 2019-04-29 | 10 | 20 | 30B-10 | 375 | 450 |  | Blood | MILKYS | 2019-04-29 | 22
21 | 53B-4 | 450 | 450 |  | Blood | MILKYS | 2019-04-29 | 2 | 21 | 53B-4 | 550 | 550 |  | Blood | MILKYS | 2019-04-29 | 2 | 21 | 53B-4 | 75 | 300 |  | Blood | MILKYS | 2019-04-29 | 10 | 21 | 53B-4 | 375 | 450 |  | Blood | MILKYS | 2019-04-29 | 22
22 | 30B-9 | 450 | 450 |  | Blood | MILKYS | 2019-04-29 | 2 | 22 | 30B-9 | 550 | 550 |  | Blood | MILKYS | 2019-04-29 | 2 | 22 | 30B-9 | 75 | 300 |  | Blood | MILKYS | 2019-04-29 | 10 | 22 | 30B-9 | 375 | 450 |  | Blood | MILKYS | 2019-04-29 | 22
|  | Step 7.1.2 | [8 empty] | Step 7.2.1 | [8 empty] | Step 7.2.3 | [8 empty] | Step 7.4.1
Lab code | Sample code | Sample (μl) | Dilution buff. (μl) | Note | Sample | Project | Date of analysis | Dilution | Lab code | Sample code | Sample (μl) | Dilution buff. (μl) | Note | Sample | Project | Date of analysis | Dilution | Lab code | Sample code | Sample (μl) | Dilution buff./ALA reagent (μl) | Note | Sample | Project | Date of analysis | Dilution | Lab code | Sample code | Sample (μl) | Precipitation reagent (μl) | Note | Sample | Project | Date of analysis | Dilution
23 | 53B-12 | 430 | 430 |  | Blood | MILKYS | 2019-04-30 | 2 | 23 | 53B-12 | 300 | 300 |  | Blood | MILKYS | 2019-04-30 | 2 | 23 | 53B-12 | 75 | 300 |  | Blood | MILKYS | 2019-04-30 | 10 | 23 | 53B-12 | 375 | 450 |  | Blood | MILKYS | 2019-04-30 | 22
24 | 53B-14 | 450 | 450 |  | Blood | MILKYS | 2019-04-30 | 2 | 24 | 53B-14 | 400 | 400 |  | Blood | MILKYS | 2019-04-30 | 2 | 24 | 53B-14 | 75 | 300 |  | Blood | MILKYS | 2019-04-30 | 10 | 24 | 53B-14 | 375 | 450 |  | Blood | MILKYS | 2019-04-30 | 22
25 | 53B-8 | 450 | 450 |  | Blood | MILKYS | 2019-04-30 | 2 | 25 | 53B-8 | 400 | 400 |  | Blood | MILKYS | 2019-04-30 | 2 | 25 | 53B-8 | 75 | 300 |  | Blood | MILKYS | 2019-04-30 | 10 | 25 | 53B-8 | 375 | 450 |  | Blood | MILKYS | 2019-04-30 | 22
26 | 53B-10 | 500 | 500 |  | Blood | MILKYS | 2019-04-30 | 2 | 26 | 53B-10 | 500 | 500 |  | Blood | MILKYS | 2019-04-30 | 2 | 26 | 53B-10 | 75 | 300 |  | Blood | MILKYS | 2019-04-30 | 10 | 26 | 53B-10 | 375 | 450 |  | Blood | MILKYS | 2019-04-30 | 22
27 | 53B-5 | 440 | 440 |  | Blood | MILKYS | 2019-04-30 | 2 | 27 | 53B-5 | 400 | 400 |  | Blood | MILKYS | 2019-04-30 | 2 | 27 | 53B-5 | 75 | 300 |  | Blood | MILKYS | 2019-04-30 | 10 | 27 | 53B-5 | 375 | 450 |  | Blood | MILKYS | 2019-04-30 | 22
28 | 53B-7 | 400 | 400 |  | Blood | MILKYS | 2019-04-30 | 2 | 28 | 53B-7 | 400 | 400 |  | Blood | MILKYS | 2019-04-30 | 2 | 28 | 53B-7 | 75 | 300 |  | Blood | MILKYS | 2019-04-30 | 10 | 28 | 53B-7 | 375 | 450 |  | Blood | MILKYS | 2019-04-30 | 22
29 | 53B-6 | 500 | 500 |  | Blood | MILKYS | 2019-04-30 | 2 | 29 | 53B-6 | 450 | 450 |  | Blood | MILKYS | 2019-04-30 | 2 | 29 | 53B-6 | 75 | 300 |  | Blood | MILKYS | 2019-04-30 | 10 | 29 | 53B-6 | 375 | 450 |  | Blood | MILKYS | 2019-04-30 | 22
30 | 30B-14 | 500 | 500 |  | Blood | MILKYS | 2019-04-30 | 2 | 30 | 30B-14 | 500 | 500 |  | Blood | MILKYS | 2019-04-30 | 2 | 30 | 30B-14 | 75 | 300 |  | Blood | MILKYS | 2019-04-30 | 10 | 30 | 30B-14 | 375 | 450 |  | Blood | MILKYS | 2019-04-30 | 22
31 | 30B-15 | 500 | 500 |  | Blood | MILKYS | 2019-04-30 | 2 | 31 | 30B-15 | 550 | 550 |  | Blood | MILKYS | 2019-04-30 | 2 | 31 | 30B-15 | 75 | 300 |  | Blood | MILKYS | 2019-04-30 | 10 | 31 | 30B-15 | 375 | 450 |  | Blood | MILKYS | 2019-04-30 | 22
32 | 30B-13 | 500 | 500 |  | Blood | MILKYS | 2019-04-30 | 2 | 32 | 30B-13 | 600 | 600 |  | Blood | MILKYS | 2019-04-30 | 2 | 32 | 30B-13 | 75 | 300 |  | Blood | MILKYS | 2019-04-30 | 10 | 32 | 30B-13 | 375 | 450 |  | Blood | MILKYS | 2019-04-30 | 22
33 | 30B-4 | 500 | 500 |  | Blood | MILKYS | 2019-04-30 | 2 | 33 | 30B-4 | 600 | 600 |  | Blood | MILKYS | 2019-04-30 | 2 | 33 | 30B-4 | 75 | 300 |  | Blood | MILKYS | 2019-04-30 | 10 | 33 | 30B-4 | 375 | 450 |  | Blood | MILKYS | 2019-04-30 | 22
34 | 30B-8 | 500 | 500 |  | Blood | MILKYS | 2019-04-30 | 2 | 34 | 30B-8 | 600 | 600 |  | Blood | MILKYS | 2019-04-30 | 2 | 34 | 30B-8 | 75 | 300 |  | Blood | MILKYS | 2019-04-30 | 10 | 34 | 30B-8 | 375 | 450 |  | Blood | MILKYS | 2019-04-30 | 22
35 | 30B-11 | 500 | 500 |  | Blood | MILKYS | 2019-04-30 | 2 | 35 | 30B-11 | 500 | 500 |  | Blood | MILKYS | 2019-04-30 | 2 | 35 | 30B-11 | 75 | 300 |  | Blood | MILKYS | 2019-04-30 | 10 | 35 | 30B-11 | 375 | 450 |  | Blood | MILKYS | 2019-04-30 | 22
36 | 30B-2 | 500 | 500 |  | Blood | MILKYS | 2019-04-30 | 2 | 36 | 30B-2 | 500 | 500 |  | Blood | MILKYS | 2019-04-30 | 2 | 36 | 30B-2 | 75 | 300 |  | Blood | MILKYS | 2019-04-30 | 10 | 36 | 30B-2 | 375 | 450 |  | Blood | MILKYS | 2019-04-30 | 22
37 | 23B-12 | 450 | 450 |  | Blood | MILKYS | 2019-04-30 | 2 | 37 | 23B-12 | 500 | 500 |  | Blood | MILKYS | 2019-04-30 | 2 | 37 | 23B-12 | 75 | 300 |  | Blood | MILKYS | 2019-04-30 | 10 | 37 | 23B-12 | 375 | 450 |  | Blood | MILKYS | 2019-04-30 | 22
38 | 30B-5 | 500 | 500 |  | Blood | MILKYS | 2019-04-30 | 2 | 38 | 30B-5 | 600 | 600 |  | Blood | MILKYS | 2019-04-30 | 2 | 38 | 30B-5 | 75 | 300 |  | Blood | MILKYS | 2019-04-30 | 10 | 38 | 30B-5 | 375 | 450 |  | Blood | MILKYS | 2019-04-30 | 22
39 | 30B-7 | 500 | 500 |  | Blood | MILKYS | 2019-04-30 | 2 | 39 | 30B-7 | 600 | 600 |  | Blood | MILKYS | 2019-04-30 | 2 | 39 | 30B-7 | 75 | 300 |  | Blood | MILKYS | 2019-04-30 | 10 | 39 | 30B-7 | 375 | 450 |  | Blood | MILKYS | 2019-04-30 | 22
40 | 23B-13 | 470 | 470 |  | Blood | MILKYS | 2019-04-30 | 2 | 40 | 23B-13 | 600 | 600 |  | Blood | MILKYS | 2019-04-30 | 2 | 40 | 23B-13 | 75 | 300 |  | Blood | MILKYS | 2019-04-30 | 10 | 40 | 23B-13 | 375 | 450 |  | Blood | MILKYS | 2019-04-30 | 22
41 | 23B-10 | 500 | 500 |  | Blood | MILKYS | 2019-04-30 | 2 | 41 | 23B-10 | 600 | 600 |  | Blood | MILKYS | 2019-04-30 | 2 | 41 | 23B-10 | 75 | 300 |  | Blood | MILKYS | 2019-04-30 | 10 | 41 | 23B-10 | 375 | 450 |  | Blood | MILKYS | 2019-04-30 | 22
42 | 23B-4 | 450 | 450 |  | Blood | MILKYS | 2019-04-30 | 2 | 42 | 23B-4 | 600 | 600 |  | Blood | MILKYS | 2019-04-30 | 2 | 42 | 23B-4 | 75 | 300 |  | Blood | MILKYS | 2019-04-30 | 10 | 42 | 23B-4 | 375 | 450 |  | Blood | MILKYS | 2019-04-30 | 22
43 | 23B-3 | 450 | 450 |  | Blood | MILKYS | 2019-04-30 | 2 | 43 | 23B-3 | 550 | 550 |  | Blood | MILKYS | 2019-04-30 | 2 | 43 | 23B-3 | 75 | 300 |  | Blood | MILKYS | 2019-04-30 | 10 | 43 | 23B-3 | 375 | 450 |  | Blood | MILKYS | 2019-04-30 | 22
44 | 23B-5 | 400 | 400 |  | Blood | MILKYS | 2019-04-30 | 2 | 44 | 23B-5 | 550 | 550 |  | Blood | MILKYS | 2019-04-30 | 2 | 44 | 23B-5 | 75 | 300 |  | Blood | MILKYS | 2019-04-30 | 10 | 44 | 23B-5 | 375 | 450 |  | Blood | MILKYS | 2019-04-30 | 22
45 | 23B-8 | 300 | 300 |  | Blood | MILKYS | 2019-04-30 | 2 | 45 | 23B-8 | 450 | 450 |  | Blood | MILKYS | 2019-04-30 | 2 | 45 | 23B-8 | 75 | 300 |  | Blood | MILKYS | 2019-04-30 | 10 | 45 | 23B-8 | 375 | 450 |  | Blood | MILKYS | 2019-04-30 | 22
46 | 53B-11 | 300 | 300 | Sample might be contaminated with water due to analytical error | Blood | MILKYS | 2019-04-30 | 2 | 46 | 53B-11 | 425 | 425 |  | Blood | MILKYS | 2019-04-30 | 2 | 46 | 53B-11 | 75 | 300 |  | Blood | MILKYS | 2019-04-30 | 10 | 46 | 53B-11 | 375 | 450 |  | Blood | MILKYS | 2019-04-30 | 22
Note: Excluded dilution from step 7.1.2 due to protein being sampled at step 7.1.5, i.e., same dilution for all samples (ALA-D and protein) when normalized towards protein content.

## Normalized ALA-D values
Method | Lab code | Sample code | Conc in wells µg/ml | Plate ID | multiplied by dilution factor 22 (µg/ml PBG) | ng/ml PBG | Protein content mg/ml | Minutes of incubation | ng PBG/min/mg protein
Method without Hg, normalized with PBG non precipitated | 1 | 23B-14 | 11.2356 | P1 29.04 | 247.1836 | 247183.5763 | 81.7667 | 120 | 25.192
| 2 | 53B-3 | 7.9382 | P1 29.04 | 174.6413 | 174641.3022 | 85.3201 | 120 | 17.0575
| 3 | 53B-15 | 7.8595 | P1 29.04 | 172.9095 | 172909.5238 | 113.2953 | 120 | 12.7182
| 4 | 53B-2 | 6.4545 | P1 29.04 | 141.9994 | 141999.4169 | 89.8961 | 120 | 13.1633
| 5 | 30B-12 | 13.2862 | P1 29.04 | 292.2953 | 292295.3353 | 56.5203 | 120 | 43.0959
| 6 | 30B-6 | 10.0607 | P1 29.04 | 221.3352 | 221335.1798 | 81.6493 | 120 | 22.59
| 7 | 53B-1 | 6.3629 | P2 29.04 | 139.9844 | 139984.3663 | 81.3141 | 120 | 14.3461
| 8 | 30B-1 | 5.3498 | P2 29.04 | 117.6957 | 117695.7007 | 54.5122 | 120 | 17.9922
| 9 | 23B-7 | 13.1723 | P2 29.04 | 289.7895 | 289789.5031 | 96.7013 | 120 | 24.9729
| 10 | 53B-16 | 3.9249 | P2 29.04 | 86.3479 | 86347.8504 | 89.2089 | 120 | 8.0661
| 11 | 23B-2 | 15.3417 | P2 29.04 | 337.5176 | 337517.5879 | 91.1867 | 120 | 30.8449
| 12 | 53B-9 | 9.7326 | P2 29.04 | 214.1161 | 214116.1362 | 95.8632 | 120 | 18.613
| 13 | 53B-13 | 10.7611 | P3 29.04 | 236.7446 | 236744.6363 | 111.9376 | 120 | 17.6247
| 14 | 30B-3 | 8.6397 | P3 29.04 | 190.0738 | 190073.7834 | 86.9628 | 120 | 18.2141
| 15 | 23B-1 | 12.1808 | P3 29.04 | 267.9775 | 267977.4987 | 93.5501 | 120 | 23.8711
| 16 | 23B-11 | 17.8935 | P3 29.04 | 393.6572 | 393657.2475 | 89.3204 | 120 | 36.7271
| 17 | 23B-6 | 10.4592 | P3 29.04 | 230.102 | 230102.0408 | 80.9885 | 120 | 23.6764
| 18 | 23B-15 | 16.5837 | P3 29.04 | 364.842 | 364841.9676 | 94.669 | 120 | 32.1156
| 19 | 23B-9 | 12.3764 | P4 29.04 | 272.2811 | 272281.0734 | 96.6284 | 120 | 23.4818
| 20 | 30B-10 | 8.5746 | P4 29.04 | 188.6417 | 188641.7137 | 98.1289 | 120 | 16.0199
| 21 | 53B-4 | 1.5139 | P4 29.04 | 33.3056 | 33305.5556 | 81.2357 | 120 | 3.4166
| 22 | 30B-9 | 8.3051 | P4 29.04 | 182.7119 | 182711.8644 | 91.4916 | 120 | 16.6419
| 23 | 53B-12 | 14.4889 | P1 30.04 | 318.7566 | 318756.6138 | 99.1174 | 120 | 26.7996
| 24 | 53B-14 | 9.765 | P2 30.04 | 214.8307 | 214830.6878 | 84.8544 | 120 | 21.098
| 25 | 53B-8 | 4.7042 | P2 30.04 | 103.4921 | 103492.0635 | 86.5313 | 120 | 9.9667
| 26 | 53B-10 | 6.4533 | P2 30.04 | 141.9735 | 141973.545 | 94.7043 | 120 | 12.4927
| 27 | 53B-5 | 10.127 | P2 30.04 | 222.7937 | 222793.6508 | 102.7184 | 120 | 18.0748
| 28 | 53B-7 | 4.1412 | P2 30.04 | 91.1058 | 91105.8201 | 95.2692 | 120 | 7.9692
| 29 | 53B-6 | 8.2529 | P2 30.04 | 181.5634 | 181563.4172 | 84.4837 | 120 | 17.9091
| 30 | 30B-14 | 9.1502 | P2 30.04 | 201.3035 | 201303.4591 | 76.1165 | 120 | 22.039
| 31 | 30B-15 | 9.9447 | P2 30.04 | 218.7835 | 218783.543 | 96.5292 | 120 | 18.8875
| 32 | 30B-13 | 10.68 | P2 30.04 | 234.9607 | 234960.6918 | 95.5505 | 120 | 20.4918
| 33 | 30B-4 | 13.5904 | P2 30.04 | 298.989 | 298988.9937 | 88.2284 | 120 | 28.2401
| 34 | 30B-8 | 10.6124 | P2 30.04 | 233.4733 | 233473.2704 | 105.7725 | 120 | 18.3943
| 35 | 30B-11 | 14.0892 | P3 30.04 | 309.9622 | 309962.1622 | 90.7114 | 120 | 28.4751
| 36 | 30B-2 | 11.9081 | P3 30.04 | 261.9784 | 261978.3784 | 79.275 | 120 | 27.539
| 37 | 23B-12 | 16.1204 | P3 30.04 | 354.6492 | 354649.2492 | 96.9823 | 120 | 30.4737
| 38 | 30B-5 | 12.9844 | P3 30.04 | 285.6565 | 285656.4565 | 83.3892 | 120 | 28.5465
| 39 | 30B-7 | 5.6426 | P3 30.04 | 124.1381 | 124138.1381 | 86.3435 | 120 | 11.981
| 40 | 23B-13 | 16.0027 | P3 30.04 | 352.0595 | 352059.4595 | 100.2809 | 120 | 29.2561
| 41 | 23B-10 | 12.6461 | P4 30.04 | 278.2132 | 278213.192 | 94.9887 | 120 | 24.4076
| 42 | 23B-4 | 16.5156 | P4 30.04 | 363.3433 | 363343.3451 | 102.4921 | 120 | 29.5424
| 43 | 23B-3 | 12.4208 | P4 30.04 | 273.2574 | 273257.3616 | 103.2895 | 120 | 22.0462
| 44 | 23B-5 | 16.5904 | P4 30.04 | 364.9888 | 364988.8104 | 102.0208 | 120 | 29.8133
| 45 | 23B-8 | 14.4167 | P4 30.04 | 317.1667 | 317166.6667 | 92.3244 | 120 | 28.6279
| 46 | 53B-11 | 16.5904 | P4 30.04 | 364.9888 | 364988.8104 | 83.0992 | 120 | 36.6017
Note on F1: Tânia Cristina Gomes: Multiply with dil. Factor 22 in order to be comparable towards protein concentration. NB !!Verify dilutionfactor with Ander Ruus if step 7.5.1 will be considered as a dilution or just limit of detection The 22 dilution factor was calculated in the sheet named sample preparation.

## Plate set-up 29.04
ALA-D
Date | 2019-04-29
Reading of plates
Plate 1
| 1 | 2 | 3 | 4 | 5 | 6 | 7 | 8 | 9 | 10 | 11 | 12 | Treatment
A | PBG Std 2 | PBG Std 4 | PBG Std 8 | PBG Std 16 | PBG Std 32 | Blank (Dil buff) |  |  |  | Blank | Blank | Blank
B | PBG Std 2 | PBG Std 4 | PBG Std 8 | PBG Std 16 | PBG Std 32 | Blank (Dil buff) |  |  |  | Blank | Blank | Blank
C | 1 | 1 | 2 | 2 | 3 | 3 | 4 | 4 | 5 | 5 | 6 | 6 | Dilution buffer
D | 1 | 1 | 2 | 2 | 3 | 3 | 4 | 4 | 5 | 5 | 6 | 6 | Dilution buffer
E | 1 | 1 | 2 | 2 | 3 | 3 | 4 | 4 | 5 | 5 | 6 | 6 | Dilution buffer
F | 1 | 1 | 2 | 2 | 3 | 3 | 4 | 4 | 5 | 5 | 6 | 6 | ALA
G | 1 | 1 | 2 | 2 | 3 | 3 | 4 | 4 | 5 | 5 | 6 | 6 | ALA
H | 1 | 1 | 2 | 2 | 3 | 3 | 4 | 4 | 5 | 5 | 6 | 6 | ALA
Plate 2
| 1 | 2 | 3 | 4 | 5 | 6 | 7 | 8 | 9 | 10 | 11 | 12
A | PBG Std 2 | PBG Std 4 | PBG Std 8 | PBG Std 16 | PBG Std 32 | Blank (Dil buff) |  |  |  | Blank | Blank | Blank
B | PBG Std 2 | PBG Std 4 | PBG Std 8 | PBG Std 16 | PBG Std 32 | Blank (Dil buff) |  |  |  | Blank | Blank | Blank
C | 7 | 7 | 8 | 8 | 9 | 9 | 10 | 10 | 11 | 11 | 12 | 12 | Dilution buffer
D | 7 | 7 | 8 | 8 | 9 | 9 | 10 | 10 | 11 | 11 | 12 | 12 | Dilution buffer
E | 7 | 7 | 8 | 8 | 9 | 9 | 10 | 10 | 11 | 11 | 12 | 12 | Dilution buffer
F | 7 | 7 | 8 | 8 | 9 | 9 | 10 | 10 | 11 | 11 | 12 | 12 | ALA
G | 7 | 7 | 8 | 8 | 9 | 9 | 10 | 10 | 11 | 11 | 12 | 12 | ALA
H | 7 | 7 | 8 | 8 | 9 | 9 | 10 | 10 | 11 | 11 | 12 | 12 | ALA
Plate 3
| 1 | 2 | 3 | 4 | 5 | 6 | 7 | 8 | 9 | 10 | 11 | 12
A | PBG Std 2 | PBG Std 4 | PBG Std 8 | PBG Std 16 | PBG Std 32 | Blank (Dil buff) |  |  |  | Blank | Blank | Blank
B | PBG Std 2 | PBG Std 4 | PBG Std 8 | PBG Std 16 | PBG Std 32 | Blank (Dil buff) |  |  |  | Blank | Blank | Blank
C | 13 | 13 | 14 | 14 | 15 | 15 | 16 | 16 | 17 | 17 | 18 | 18 | Dilution buffer
D | 13 | 13 | 14 | 14 | 15 | 15 | 16 | 16 | 17 | 17 | 18 | 18 | Dilution buffer
E | 13 | 13 | 14 | 14 | 15 | 15 | 16 | 16 | 17 | 17 | 18 | 18 | Dilution buffer
F | 13 | 13 | 14 | 14 | 15 | 15 | 16 | 16 | 17 | 17 | 18 | 18 | ALA
G | 13 | 13 | 14 | 14 | 15 | 15 | 16 | 16 | 17 | 17 | 18 | 18 | ALA
H | 13 | 13 | 14 | 14 | 15 | 15 | 16 | 16 | 17 | 17 | 18 | 18 | ALA
Plate 4
| 1 | 2 | 3 | 4 | 5 | 6 | 7 | 8 | 9 | 10 | 11 | 12
A | PBG Std 2 | PBG Std 4 | PBG Std 8 | PBG Std 16 | PBG Std 32 | Blank (Dil buff) |  |  |  | Blank | Blank | Blank
B | PBG Std 2 | PBG Std 4 | PBG Std 8 | PBG Std 16 | PBG Std 32 | Blank (Dil buff) |  |  |  | Blank | Blank | Blank
C | 19 | 19 | 20 | 20 | 21 | 21 | 22 | 22 |  |  |  |  | Dilution buffer
D | 19 | 19 | 20 | 20 | 21 | 21 | 22 | 22 |  |  |  |  | Dilution buffer
E | 19 | 19 | 20 | 20 | 21 | 21 | 22 | 22 |  |  |  |  | Dilution buffer
F | 19 | 19 | 20 | 20 | 21 | 21 | 22 | 22 |  |  |  |  | ALA
G | 19 | 19 | 20 | 20 | 21 | 21 | 22 | 22 |  |  |  |  | ALA
H | 19 | 19 | 20 | 20 | 21 | 21 | 22 | 22 |  |  |  |  | ALA
| Note: | PBG standard not precipipated
Pipetting error - No ehrlich added

## Plate set-up 30.04
ALA-D
Date | 2019-04-30
Reading of plates
Plate 1
| 1 | 2 | 3 | 4 | 5 | 6 | 7 | 8 | 9 | 10 | 11 | 12 | Treatment
A | PBG Std 2 | PBG Std 4 | PBG Std 8 | PBG Std 16 | PBG Std 32 | Blank (Dil buff) |  |  |  | Blank | Blank | Blank
B | PBG Std 2 | PBG Std 4 | PBG Std 8 | PBG Std 16 | PBG Std 32 | Blank (Dil buff) |  |  |  | Blank | Blank | Blank
C | 23 | 23 | 24 | 24 | 25 | 25 | 26 | 26 | 27 | 27 | 28 | 28 | Dilution buffer
D | 23 | 23 | 24 | 24 | 25 | 25 | 26 | 26 | 27 | 27 | 28 | 28 | Dilution buffer
E | 23 | 23 | 24 | 24 | 25 | 25 | 26 | 26 | 27 | 27 | 28 | 28 | Dilution buffer
F | 23 | 23 | 24 | 24 | 25 | 25 | 26 | 26 | 27 | 27 | 28 | 28 | ALA
G | 23 | 23 | 24 | 24 | 25 | 25 | 26 | 26 | 27 | 27 | 28 | 28 | ALA
H | 23 | 23 | 24 | 24 | 25 | 25 | 26 | 26 | 27 | 27 | 28 | 28 | ALA
Plate 2
| 1 | 2 | 3 | 4 | 5 | 6 | 7 | 8 | 9 | 10 | 11 | 12
A | PBG Std 2 | PBG Std 4 | PBG Std 8 | PBG Std 16 | PBG Std 32 | Blank (Dil buff) |  |  |  | Blank | Blank | Blank
B | PBG Std 2 | PBG Std 4 | PBG Std 8 | PBG Std 16 | PBG Std 32 | Blank (Dil buff) |  |  |  | Blank | Blank | Blank
C | 29 | 29 | 30 | 30 | 31 | 31 | 32 | 32 | 33 | 33 | 34 | 34 | Dilution buffer
D | 29 | 29 | 30 | 30 | 31 | 31 | 32 | 32 | 33 | 33 | 34 | 34 | Dilution buffer
E | 29 | 29 | 30 | 30 | 31 | 31 | 32 | 32 | 33 | 33 | 34 | 34 | Dilution buffer
F | 29 | 29 | 30 | 30 | 31 | 31 | 32 | 32 | 33 | 33 | 34 | 34 | ALA
G | 29 | 29 | 30 | 30 | 31 | 31 | 32 | 32 | 33 | 33 | 34 | 34 | ALA
H | 29 | 29 | 30 | 30 | 31 | 31 | 32 | 32 | 33 | 33 | 34 | 34 | ALA
Plate 3
| 1 | 2 | 3 | 4 | 5 | 6 | 7 | 8 | 9 | 10 | 11 | 12
A | PBG Std 2 | PBG Std 4 | PBG Std 8 | PBG Std 16 | PBG Std 32 | Blank (Dil buff) |  |  |  | Blank | Blank | Blank
B | PBG Std 2 | PBG Std 4 | PBG Std 8 | PBG Std 16 | PBG Std 32 | Blank (Dil buff) |  |  |  | Blank | Blank | Blank
C | 35 | 35 | 36 | 36 | 37 | 37 | 38 | 38 | 39 | 39 | 40 | 40 | Dilution buffer
D | 35 | 35 | 36 | 36 | 37 | 37 | 38 | 38 | 39 | 39 | 40 | 40 | Dilution buffer
E | 35 | 35 | 36 | 36 | 37 | 37 | 38 | 38 | 39 | 39 | 40 | 40 | Dilution buffer
F | 35 | 35 | 36 | 36 | 37 | 37 | 38 | 38 | 39 | 39 | 40 | 40 | ALA
G | 35 | 35 | 36 | 36 | 37 | 37 | 38 | 38 | 39 | 39 | 40 | 40 | ALA
H | 35 | 35 | 36 | 36 | 37 | 37 | 38 | 38 | 39 | 39 | 40 | 40 | ALA
Plate 4
| 1 | 2 | 3 | 4 | 5 | 6 | 7 | 8 | 9 | 10 | 11 | 12
A | PBG Std 2 | PBG Std 4 | PBG Std 8 | PBG Std 16 | PBG Std 32 | Blank (Dil buff) |  |  |  | Blank | Blank | Blank
B | PBG Std 2 | PBG Std 4 | PBG Std 8 | PBG Std 16 | PBG Std 32 | Blank (Dil buff) |  |  |  | Blank | Blank | Blank
C | 41 | 41 | 42 | 42 | 43 | 43 | 44 | 44 | 45 | 45 | 46 | 46 | Dilution buffer
D | 41 | 41 | 42 | 42 | 43 | 43 | 44 | 44 | 45 | 45 | 46 | 46 | Dilution buffer
E | 41 | 41 | 42 | 42 | 43 | 43 | 44 | 44 | 45 | 45 | 46 | 46 | Dilution buffer
F | 41 | 41 | 42 | 42 | 43 | 43 | 44 | 44 | 45 | 45 | 46 | 46 | ALA
G | 41 | 41 | 42 | 42 | 43 | 43 | 44 | 44 | 45 | 45 | 46 | 46 | ALA
H | 41 | 41 | 42 | 42 | 43 | 43 | 44 | 44 | 45 | 45 | 46 | 46 | ALA
| Note: | PBG standard not precipipated

## P1 29.04
ALA-D
Date | 2019-04-29
Calculations
Layout plate |  | Plate 1
|  |  | 1 | 2 | 3 | 4 | 5 | 6 | 7 | 8 | 9 | 10 | 11 | 12 | Treatment
|  | A | PBG Std 2 | PBG Std 4 | PBG Std 8 | PBG Std 16 | PBG Std 32 | Blank (Dil buff) |  |  |  | Blank | Blank | Blank
|  | B | PBG Std 2 | PBG Std 4 | PBG Std 8 | PBG Std 16 | PBG Std 32 | Blank (Dil buff) |  |  |  | Blank | Blank | Blank
|  | C | 1 | 1 | 2 | 2 | 3 | 3 | 4 | 4 | 5 | 5 | 6 | 6 | Dilution buffer
|  | D | 1 | 1 | 2 | 2 | 3 | 3 | 4 | 4 | 5 | 5 | 6 | 6 | Dilution buffer
|  | E | 1 | 1 | 2 | 2 | 3 | 3 | 4 | 4 | 5 | 5 | 6 | 6 | Dilution buffer
|  | F | 1 | 1 | 2 | 2 | 3 | 3 | 4 | 4 | 5 | 5 | 6 | 6 | ALA
|  | G | 1 | 1 | 2 | 2 | 3 | 3 | 4 | 4 | 5 | 5 | 6 | 6 | ALA
|  | H | 1 | 1 | 2 | 2 | 3 | 3 | 4 | 4 | 5 | 5 | 6 | 6 | ALA
Raw data
|  |  | 1 | 2 | 3 | 4 | 5 | 6 | 7 | 8 | 9 | 10 | 11 | 12 |  | Average Blank | 0.03712
|  | A | 0.1856 | 0.2889 | 0.517 | 0.9624 | 2.2657 | 0.0375 | 0.0376 | 0.0369 | 0.0387 | 0.0435 | 0.0375 | 0.037 |  |  | 0.03712
|  | B | 0.1512 | 0.2648 | 0.594 | 1.1463 | 2.2105 | 0.0371 | 0.0367 | 0.0369 | 0.0367 | 0.0375 | 0.0375 | 0.0361
|  | C | 0.0806 | 0.1119 | 0.0853 | 0.0798 | 0.0532 | 0.0509 | 0.0606 | 0.0662 | 0.06 | 0.061 | 0.0736 | 0.0773
|  | D | 0.0623 | 0.0693 | 0.0837 | 0.0785 | 0.0511 | 0.0519 | 0.0683 | 0.0683 | 0.0748 | 0.0684 | 0.0761 | 0.0716
|  | E | 0.064 | 0.0695 | 0.0781 | 0.0793 | 0.0544 | 0.0609 | 0.064 | 0.069 | 0.0737 | 0.0748 | 0.0666 | 0.0662
|  | F | 0.8482 | 0.8235 | 0.5803 | 0.5978 | 0.6465 | 0.5442 | 0.5376 | 0.4886 | 1.1157 | 1.0368 | 0.792 | 0.8017
|  | G | 0.7839 | 0.8634 | 0.6292 | 0.6387 | 0.5853 | 0.6232 | 0.4927 | 0.515 | 0.9256 | 0.8529 | 0.7281 | 0.6996
|  | H | 0.8345 | 0.8396 | 0.583 | 0.6069 | 0.6048 | 0.5995 | 0.5174 | 0.4739 | 0.9908 | 0.9153 | 0.7786 | 0.7095
Blank subtracted (from well A9-B12)
|  |  | 1 | 2 | 3 | 4 | 5 | 6 | 7 | 8 | 9 | 10 | 11 | 12
|  | A | 0.14848 | 0.25178 | 0.47988 | 0.92528 | 2.2286 | 0.00038 | 0.00048 | -0.00022 | 0.00158 | 0.00638 | 0.00038 | -0.00012
|  | B | 0.11408 | 0.22768 | 0.55688 | 1.1092 | 2.1734 | -2e-05 | -0.00042 | -0.00022 | -0.00042 | 0.00038 | 0.00038 | -0.00102
|  | C | 0.04348 | 0.07478 | 0.04818 | 0.04268 | 0.01608 | 0.01378 | 0.02348 | 0.02908 | 0.02288 | 0.02388 | 0.03648 | 0.04018
|  | D | 0.02518 | 0.03218 | 0.04658 | 0.04138 | 0.01398 | 0.01478 | 0.03118 | 0.03118 | 0.03768 | 0.03128 | 0.03898 | 0.03448
|  | E | 0.02688 | 0.03238 | 0.04098 | 0.04218 | 0.01728 | 0.02378 | 0.02688 | 0.03188 | 0.03658 | 0.03768 | 0.02948 | 0.02908
|  | F | 0.81108 | 0.78638 | 0.54318 | 0.56068 | 0.60938 | 0.50708 | 0.50048 | 0.45148 | 1.0786 | 0.99968 | 0.75488 | 0.76458
|  | G | 0.74678 | 0.82628 | 0.59208 | 0.60158 | 0.54818 | 0.58608 | 0.45558 | 0.47788 | 0.88848 | 0.81578 | 0.69098 | 0.66248
|  | H | 0.79738 | 0.80248 | 0.54588 | 0.56978 | 0.56768 | 0.56238 | 0.48028 | 0.43678 | 0.95368 | 0.87818 | 0.74148 | 0.67238
Standard curve
|  | Conc (µg/ml) | 1: average; 2: st. dev; 3: CV
|  | 0 | 1: 0.00018; 2: 0.00028284; 3: 157.1348
|  | 2 | 1: 0.13128; 2: 0.024324; 3: 18.5287 | Add manually
|  | 4 | 1: 0.23973; 2: 0.017041; 3: 7.1085; 12: Slope | 0.0686
|  | 8 | 1: 0.51838; 2: 0.054447; 3: 10.5033; 12: Interception | 0.0243
|  | 16 | 1: 1.0172; 2: 0.13004; 3: 12.7834
|  | 32 | 1: 2.201; 2: 0.039032; 3: 1.7734
Samples
PBG concentration
|  | sample lab code | 1: OD average; 2: st.dev; 3: CV; 4: conc in wells (µg/ml)
|  | 1 | 1: 0.79506; 2: 0.027196; 3: 3.4206; 4: 11.2356
|  | 2 | 1: 0.56886; 2: 0.023938; 3: 4.208; 4: 7.9382
|  | 3 | 1: 0.56346; 2: 0.034789; 3: 6.1742; 4: 7.8595
|  | 4 | 1: 0.46708; 2: 0.023239; 3: 4.9753; 4: 6.4545
|  | 5 | 1: 0.93573; 2: 0.094605; 3: 10.1103; 4: 13.2862
|  | 6 | 1: 0.71446; 2: 0.044497; 3: 6.228; 4: 10.0607
Note on F56: Maria Therese Hultman: CV% under 10% ok.
Note on G56: Maria Therese Hultman: Import these data into "Normalized ALA-D values" Column C

## P2 29.04
ALA-D
Date | 2018-06-07
Calculations
Layout plate |  | Plate 2
|  |  | 1 | 2 | 3 | 4 | 5 | 6 | 7 | 8 | 9 | 10 | 11 | 12
|  | A | PBG Std 2 | PBG Std 4 | PBG Std 8 | PBG Std 16 | PBG Std 32 | Blank (Dil buff) |  |  |  | Blank | Blank | Blank
|  | B | PBG Std 2 | PBG Std 4 | PBG Std 8 | PBG Std 16 | PBG Std 32 | Blank (Dil buff) |  |  |  | Blank | Blank | Blank
|  | C | 7 | 7 | 8 | 8 | 9 | 9 | 10 | 10 | 11 | 11 | 12 | 12 | Dilution buffer
|  | D | 7 | 7 | 8 | 8 | 9 | 9 | 10 | 10 | 11 | 11 | 12 | 12 | Dilution buffer
|  | E | 7 | 7 | 8 | 8 | 9 | 9 | 10 | 10 | 11 | 11 | 12 | 12 | Dilution buffer
|  | F | 7 | 7 | 8 | 8 | 9 | 9 | 10 | 10 | 11 | 11 | 12 | 12 | ALA
|  | G | 7 | 7 | 8 | 8 | 9 | 9 | 10 | 10 | 11 | 11 | 12 | 12 | ALA
|  | H | 7 | 7 | 8 | 8 | 9 | 9 | 10 | 10 | 11 | 11 | 12 | 12 | ALA
Raw data
|  |  | 1 | 2 | 3 | 4 | 5 | 6 | 7 | 8 | 9 | 10 | 11 | 12 |  | Average Blank | 0.0373
|  | A | 0.1636 | 0.2822 | 0.545 | 0.9811 | 1.8041 | 0.0372 | 0.0367 | 0.0387 | 0.0364 | 0.0377 | 0.0376 | 0.0379 |  |  | 0.0373
|  | B | 0.1864 | 0.3485 | 0.6091 | 1.1953 | 2.0893 | 0.0359 | 0.0371 | 0.0366 | 0.0373 | 0.0373 | 0.0361 | 0.0372
|  | C | 0.0615 | 0.0614 | 0.0752 | 0.0757 | 0.0542 | 0.0532 | 0.0544 | 0.0561 | 0.0655 | 0.0919 | 0.05 | 0.0484
|  | D | 0.0573 | 0.0599 | 0.0732 | 0.0722 | 0.0547 | 0.0536 | 0.0541 | 0.0539 | 0.0583 | 0.0583 | 0.0481 | 0.0488
|  | E | 0.1269 | 0.0613 | 0.1303 | 0.0974 | 0.0557 | 0.0536 | 0.0552 | 0.0555 | 0.0597 | 0.0811 | 0.0495 | 0.0493
|  | F | 0.4573 | 0.4706 | 0.3871 | 0.3903 | 0.7934 | 0.8335 | 0.2931 | 0.2948 | 0.9175 | 0.945 | 0.66 | 0.681
|  | G | 0.438 | 0.4198 | 0.3723 | 0.388 | 0.9144 | 0.8567 | 0.311 | 0.3286 | 0.9588 | 1.1673 | 0.5769 | 0.7092
|  | H | 0.4563 | 0.4764 | 0.4071 | 0.4107 | 0.8875 | 0.872 | 0.3136 | 0.304 | 0.892 | 1.054 | 0.555 | 0.7433
Blank subtracted (from well A9-B12)
|  |  | 1 | 2 | 3 | 4 | 5 | 6 | 7 | 8 | 9 | 10 | 11 | 12
|  | A | 0.1263 | 0.2449 | 0.5077 | 0.9438 | 1.7668 | -0.0001 | -0.0006 | 0.0014 | -0.0009 | 0.0004 | 0.0003 | 0.0006
|  | B | 0.1491 | 0.3112 | 0.5718 | 1.158 | 2.052 | -0.0014 | -0.0002 | -0.0007 | 0 | 0 | -0.0012 | -0.0001
|  | C | 0.0242 | 0.0241 | 0.0379 | 0.0384 | 0.0169 | 0.0159 | 0.0171 | 0.0188 | 0.0282 | 0.0546 | 0.0127 | 0.0111
|  | D | 0.02 | 0.0226 | 0.0359 | 0.0349 | 0.0174 | 0.0163 | 0.0168 | 0.0166 | 0.021 | 0.021 | 0.0108 | 0.0115
|  | E | 0.0896 | 0.024 | 0.093 | 0.0601 | 0.0184 | 0.0163 | 0.0179 | 0.0182 | 0.0224 | 0.0438 | 0.0122 | 0.012
|  | F | 0.42 | 0.4333 | 0.3498 | 0.353 | 0.7561 | 0.7962 | 0.2558 | 0.2575 | 0.8802 | 0.9077 | 0.6227 | 0.6437
|  | G | 0.4007 | 0.3825 | 0.335 | 0.3507 | 0.8771 | 0.8194 | 0.2737 | 0.2913 | 0.9215 | 1.13 | 0.5396 | 0.6719
|  | H | 0.419 | 0.4391 | 0.3698 | 0.3734 | 0.8502 | 0.8347 | 0.2763 | 0.2667 | 0.8547 | 1.0167 | 0.5177 | 0.706
Standard curve
|  | Conc (µg/ml) | 1: average; 2: st. dev; 3: CV
|  | 0 | 1: -0.00075; 2: 0.00091924; 3: -122.5652
|  | 2 | 1: 0.1377; 2: 0.016122; 3: 11.7081 | Add manually
|  | 4 | 1: 0.27805; 2: 0.046881; 3: 16.8607; 12: Slope | 0.0597
|  | 8 | 1: 0.53975; 2: 0.045326; 3: 8.3975; 12: Interception | 0.0359
|  | 16 | 1: 1.0509; 2: 0.15146; 3: 14.4126
|  | 32 | 1: 1.9094; 2: 0.20167; 3: 10.5618
Samples
PBG concentration
|  | sample lab code | 1: OD average; 2: st.dev; 3: CV; 4: conc in wells (µg/ml)
|  | 7 | 1: 0.41577; 2: 0.021042; 3: 5.0611; 4: 6.3629
|  | 8 | 1: 0.35528; 2: 0.014189; 3: 3.9937; 4: 5.3498
|  | 9 | 1: 0.82228; 2: 0.042444; 3: 5.1617; 4: 13.1723
|  | 10 | 1: 0.27022; 2: 0.013233; 3: 4.8972; 4: 3.9249
|  | 11 | 1: 0.9518; 2: 0.10333; 3: 10.8562; 4: 15.3417
|  | 12 | 1: 0.61693; 2: 0.074205; 3: 12.028; 4: 9.7326
Note on F56: Maria Therese Hultman: CV% under 10% ok.
Note on G56: Maria Therese Hultman: Import these data into "Normalized ALA-D values" Column C

## P3 29.04
ALA-D
Date
Calculations
Layout plate | Plate 3
|  | 1 | 2 | 3 | 4 | 5 | 6 | 7 | 8 | 9 | 10 | 11 | 12
| A | PBG Std 2 | PBG Std 4 | PBG Std 8 | PBG Std 16 | PBG Std 32 | Blank (Dil buff) |  |  |  | Blank | Blank | Blank
| B | PBG Std 2 | PBG Std 4 | PBG Std 8 | PBG Std 16 | PBG Std 32 | Blank (Dil buff) |  |  |  | Blank | Blank | Blank
| C | 13 | 13 | 14 | 14 | 15 | 15 | 16 | 16 | 17 | 17 | 18 | 18 | Dilution buffer
| D | 13 | 13 | 14 | 14 | 15 | 15 | 16 | 16 | 17 | 17 | 18 | 18 | Dilution buffer
| E | 13 | 13 | 14 | 14 | 15 | 15 | 16 | 16 | 17 | 17 | 18 | 18 | Dilution buffer
| F | 13 | 13 | 14 | 14 | 15 | 15 | 16 | 16 | 17 | 17 | 18 | 18 | ALA
| G | 13 | 13 | 14 | 14 | 15 | 15 | 16 | 16 | 17 | 17 | 18 | 18 | ALA
| H | 13 | 13 | 14 | 14 | 15 | 15 | 16 | 16 | 17 | 17 | 18 | 18 | ALA
Raw data
|  | 1 | 2 | 3 | 4 | 5 | 6 | 7 | 8 | 9 | 10 | 11 | 12 |  | Average Blank | 0.03785
| A | 0.1667 | 0.2737 | 0.5873 | 1.121 | 2.07 | 0.0375 | 0.0383 | 0.046 | 0.057 | 0.0376 | 0.0373 | 0.0361 |  |  | 0.03785
| B | 0.1941 | 0.2786 | 0.5776 | 1.0394 | 2.0776 | 0.0375 | 0.0381 | 0.046 | 0.0458 | 0.0415 | 0.0375 | 0.0371
| C | 0.0474 | 0.0554 | 0.0723 | 0.0582 | 0.0587 | 0.054 | 0.0479 | 0.0546 | 0.0597 | 0.0647 | 0.0514 | 0.0519
| D | 0.0482 | 0.0482 | 0.0605 | 0.057 | 0.0536 | 0.055 | 0.0512 | 0.0547 | 0.0654 | 0.0538 | 0.0535 | 0.0792
| E | 0.0478 | 0.0479 | 0.0644 | 0.0625 | 0.0583 | 0.064 | 0.0463 | 0.0502 | 0.0572 | 0.0555 | 0.0512 | 0.0509
| F | 0.7099 | 0.6879 | 0.5935 | 0.6137 | 0.7429 | 0.8324 | 1.2074 | 1.2994 | 0.7431 | 0.7413 | 1.1213 | 1.1349
| G | 0.742 | 0.7753 | 0.5944 | 0.568 | 0.8852 | 0.7859 | 1.1912 | 1.1382 | 0.6422 | 0.7047 | 0.9933 | 1.1379
| H | 0.7561 | 0.7246 | 0.5442 | 0.6712 | 0.903 | 0.789 | 1.1421 | 1.1435 | 0.7234 | 0.7257 | 1.0684 | 1.1654
Blank subtracted (from well A9-B12)
|  | 1 | 2 | 3 | 4 | 5 | 6 | 7 | 8 | 9 | 10 | 11 | 12
| A | 0.12885 | 0.23585 | 0.54945 | 1.0832 | 2.0321 | -0.00035 | 0.00045 | 0.00815 | 0.01915 | -0.00025 | -0.00055 | -0.00175
| B | 0.15625 | 0.24075 | 0.53975 | 1.0016 | 2.0397 | -0.00035 | 0.00025 | 0.00815 | 0.00795 | 0.00365 | -0.00035 | -0.00075
| C | 0.00955 | 0.01755 | 0.03445 | 0.02035 | 0.02085 | 0.01615 | 0.01005 | 0.01675 | 0.02185 | 0.02685 | 0.01355 | 0.01405
| D | 0.01035 | 0.01035 | 0.02265 | 0.01915 | 0.01575 | 0.01715 | 0.01335 | 0.01685 | 0.02755 | 0.01595 | 0.01565 | 0.04135
| E | 0.00995 | 0.01005 | 0.02655 | 0.02465 | 0.02045 | 0.02615 | 0.00845 | 0.01235 | 0.01935 | 0.01765 | 0.01335 | 0.01305
| F | 0.67205 | 0.65005 | 0.55565 | 0.57585 | 0.70505 | 0.79455 | 1.1696 | 1.2616 | 0.70525 | 0.70345 | 1.0835 | 1.0971
| G | 0.70415 | 0.73745 | 0.55655 | 0.53015 | 0.84735 | 0.74805 | 1.1534 | 1.1004 | 0.60435 | 0.66685 | 0.95545 | 1.1
| H | 0.71825 | 0.68675 | 0.50635 | 0.63335 | 0.86515 | 0.75115 | 1.1042 | 1.1057 | 0.68555 | 0.68785 | 1.0306 | 1.1276
Standard curve
| Conc (µg/ml) | 1: average; 2: st. dev; 3: CV
| 0 | 1: -0.00035; 2: 0; 3: 0
| 2 | 1: 0.14255; 2: 0.019375; 3: 13.5915 | Add manually
| 4 | 1: 0.2383; 2: 0.0034648; 3: 1.454; 12: Slope | 0.0637
| 8 | 1: 0.5446; 2: 0.0068589; 3: 1.2594; 12: Interception | 0.0093
| 16 | 1: 1.0424; 2: 0.0577; 3: 5.5356
| 32 | 1: 2.0359; 2: 0.005374; 3: 0.26396
Samples
PBG concentration
| sample lab code | 1: OD average; 2: st.dev; 3: CV; 4: conc in wells (µg/ml)
| 13 | 1: 0.69478; 2: 0.026724; 3: 3.8464; 4: 10.7611
| 14 | 1: 0.55965; 2: 0.04343; 3: 7.7602; 4: 8.6397
| 15 | 1: 0.78522; 2: 0.062138; 3: 7.9135; 4: 12.1808
| 16 | 1: 1.1491; 2: 0.062221; 3: 5.4147; 4: 17.8935
| 17 | 1: 0.67555; 2: 0.037568; 3: 5.5612; 4: 10.4592
| 18 | 1: 1.0657; 2: 0.06276; 3: 5.8891; 4: 16.5837
Note on F56: Maria Therese Hultman: CV% under 10% ok.
Note on G56: Maria Therese Hultman: Import these data into "Normalized ALA-D values" Column C

## P4 29.04
ALA-D
Date
Calculations
Layout plate | Plate 4
|  | 1 | 2 | 3 | 4 | 5 | 6 | 7 | 8 | 9 | 10 | 11 | 12
| A | PBG Std 2 | PBG Std 4 | PBG Std 8 | PBG Std 16 | PBG Std 32 | Blank (Dil buff) |  |  |  | Blank | Blank | Blank
| B | PBG Std 2 | PBG Std 4 | PBG Std 8 | PBG Std 16 | PBG Std 32 | Blank (Dil buff) |  |  |  | Blank | Blank | Blank
| C | 1: 19; 2: 19; 3: 20; 4: 20; 5: 21; 6: 21; 7: 22 | Dilution buffer
| D | 1: 19; 2: 19; 3: 20; 4: 20; 5: 21; 6: 21; 7: 22 | Dilution buffer
| E | 1: 19; 2: 19; 3: 20; 4: 20; 5: 21; 6: 21; 7: 22 | Dilution buffer
| F | 1: 19; 2: 19; 3: 20; 4: 20; 5: 21; 6: 21; 7: 22 | ALA
| G | 1: 19; 2: 19; 3: 20; 4: 20; 5: 21; 6: 21; 7: 22 | ALA
| H | 1: 19; 2: 19; 3: 20; 4: 20; 5: 21; 6: 21; 7: 22 | ALA
Raw data
|  | 1 | 2 | 3 | 4 | 5 | 6 | 7 | 8 | 9 | 10 | 11 | 12 |  | Average Blank | 0.037567
| A | 0.1508 | 0.2644 | 0.5321 | 1.2434 | 2.1527 | 0.0382 | 0.0456 | 0.0463 | 0.045 | 0.038 | 0.0373 | 0.0374 |  |  | 0.037567
| B | 0.1467 | 0.2834 | 0.514 | 1.109 | 2.3791 | 0.0363 | 0.0453 | 0.0452 | 0.046 | 0.0369 | 0.0378 | 0.0368
| C | 0.0453 | 0.0473 | 0.0584 | 0.0642 | 0.061 | 0.0606 | 0.0625 | 0.0674 | 0.0461 | 0.0462 | 0.0461 | 0.0448
| D | 0.0485 | 0.055 | 0.0632 | 0.056 | 0.0625 | 0.0613 | 0.0639 | 0.0648 | 0.0465 | 0.0461 | 0.0458 | 0.0457
| E | 0.0555 | 0.0511 | 0.0582 | 0.0568 | 0.0609 | 0.0588 | 0.0644 | 0.065 | 0.0465 | 0.0461 | 0.046 | 0.046
| F | 0.8527 | 0.9159 | 0.608 | 0.6601 | 0.1803 | 0.1637 | 0.6753 | 0.6713 | 0.0465 | 0.0461 | 0.0459 | 0.0461
| G | 0.9716 | 0.939 | 0.7219 | 0.6949 | 0.1732 | 0.1766 | 0.691 | 0.6732 | 0.0462 | 0.0462 | 0.0481 | 0.0461
| H | 0.9919 | 0.999 | 0.6816 | 0.6886 | 0.1826 | 0.1793 | 0.6076 | 0.6222 | 0.0462 | 0.0467 | 0.0465 | 0.0458
Blank subtracted (from well A9-B12)
|  | 1 | 2 | 3 | 4 | 5 | 6 | 7 | 8 | 9 | 10 | 11 | 12
| A | 0.11323 | 0.22683 | 0.49453 | 1.2058 | 2.1151 | 0.00063333 | 0.0080333 | 0.0087333 | 0.0074333 | 0.00043333 | -0.00026667 | -0.00016667
| B | 0.10913 | 0.24583 | 0.47643 | 1.0714 | 2.3415 | -0.0012667 | 0.0077333 | 0.0076333 | 0.0084333 | -0.00066667 | 0.00023333 | -0.00076667
| C | 0.0077333 | 0.0097333 | 0.020833 | 0.026633 | 0.023433 | 0.023033 | 0.024933 | 0.029833 | 0.0085333 | 0.0086333 | 0.0085333 | 0.0072333
| D | 0.010933 | 0.017433 | 0.025633 | 0.018433 | 0.024933 | 0.023733 | 0.026333 | 0.027233 | 0.0089333 | 0.0085333 | 0.0082333 | 0.0081333
| E | 0.017933 | 0.013533 | 0.020633 | 0.019233 | 0.023333 | 0.021233 | 0.026833 | 0.027433 | 0.0089333 | 0.0085333 | 0.0084333 | 0.0084333
| F | 0.81513 | 0.87833 | 0.57043 | 0.62253 | 0.14273 | 0.12613 | 0.63773 | 0.63373 | 0.0089333 | 0.0085333 | 0.0083333 | 0.0085333
| G | 0.93403 | 0.90143 | 0.68433 | 0.65733 | 0.13563 | 0.13903 | 0.65343 | 0.63563 | 0.0086333 | 0.0086333 | 0.010533 | 0.0085333
| H | 0.95433 | 0.96143 | 0.64403 | 0.65103 | 0.14503 | 0.14173 | 0.57003 | 0.58463 | 0.0086333 | 0.0091333 | 0.0089333 | 0.0082333
Standard curve
| Conc (µg/ml) | 1: average; 2: st. dev; 3: CV
| 0 | 1: -0.00031667; 2: 0.0013435; 3: -424.2641
| 2 | 1: 0.11118; 2: 0.0028991; 3: 2.6075 | Add manually
| 4 | 1: 0.23633; 2: 0.013435; 3: 5.6848; 12: Slope | 0.0708
| 8 | 1: 0.48548; 2: 0.012799; 3: 2.6363; 12: Interception | 0.0312
| 16 | 1: 1.1386; 2: 0.095035; 3: 8.3464
| 32 | 1: 2.2283; 2: 0.16009; 3: 7.1842
Samples
PBG concentration
| sample lab code | 1: OD average; 2: st.dev; 3: CV; 4: conc in wells (µg/ml)
| 19 | 1: 0.90745; 2: 0.055182; 3: 6.081; 4: 12.3764
| 20 | 1: 0.63828; 2: 0.038809; 3: 6.0803; 4: 8.5746
| 21 | 1: 0.13838; 2: 0.0068178; 3: 4.9268; 4: 1.5139
| 22 | 1: 0.6192; 2: 0.033493; 3: 5.4091; 4: 8.3051
| Note: | 1: Pipetting error
Note on F56: Maria Therese Hultman: CV% under 10% ok.
Note on G56: Maria Therese Hultman: Import these data into "Normalized ALA-D values" Column C

## P1 30.04
ALA-D
Date
Calculations
Layout plate | Plate 1
|  | 1 | 2 | 3 | 4 | 5 | 6 | 7 | 8 | 9 | 10 | 11 | 12 | Treatment
| A | PBG Std 2 | PBG Std 4 | PBG Std 8 | PBG Std 16 | PBG Std 32 | Blank (Dil buff) |  |  |  | Blank | Blank | Blank
| B | PBG Std 2 | PBG Std 4 | PBG Std 8 | PBG Std 16 | PBG Std 32 | Blank (Dil buff) |  |  |  | Blank | Blank | Blank
| C | 23 | 23 | 24 | 24 | 25 | 25 | 26 | 26 | 27 | 27 | 28 | 28 | Dilution buffer
| D | 23 | 23 | 24 | 24 | 25 | 25 | 26 | 26 | 27 | 27 | 28 | 28 | Dilution buffer
| E | 23 | 23 | 24 | 24 | 25 | 25 | 26 | 26 | 27 | 27 | 28 | 28 | Dilution buffer
| F | 23 | 23 | 24 | 24 | 25 | 25 | 26 | 26 | 27 | 27 | 28 | 28 | ALA
| G | 23 | 23 | 24 | 24 | 25 | 25 | 26 | 26 | 27 | 27 | 28 | 28 | ALA
| H | 23 | 23 | 24 | 24 | 25 | 25 | 26 | 26 | 27 | 27 | 28 | 28 | ALA
Raw data
|  | 1 | 2 | 3 | 4 | 5 | 6 | 7 | 8 | 9 | 10 | 11 | 12 |  | Average Blank | 0.036383
| A | 0.1662 | 0.3065 | 0.5982 | 1.0966 | 2.0923 | 0.0371 | 0.0374 | 0.0377 | 0.0372 | 0.0353 | 0.0384 | 0.0354 |  |  | 0.036383
| B | 0.1722 | 0.3133 | 0.5975 | 1.1701 | 2.4181 | 0.0363 | 0.0372 | 0.0367 | 0.0377 | 0.0373 | 0.0359 | 0.036
| C | 0.055 | 0.056 | 0.1372 | 0.0651 | 0.1725 | 0.0778 | 0.0794 | 0.1137 | 0.0562 | 0.0599 | 0.0716 | 0.1091
| D | 0.0578 | 0.0572 | 0.0744 | 0.0682 | 0.0819 | 0.0825 | 0.0819 | 0.1656 | 0.0568 | 0.0577 | 0.091 | 0.0631
| E | 0.057 | 0.059 | 0.1911 | 0.0666 | 0.1195 | 0.0742 | 0.0841 | 0.0956 | 0.0596 | 0.0608 | 0.0821 | 0.072
| F | 1.0643 | 1.1036 | 0.6566 | 0.7353 | 0.3454 | 0.3626 | 0.5009 | 0.4428 | 0.6321 | 0.7344 | 0.3191 | 0.3318
| G | 0.8665 | 1.1349 | 0.7105 | 0.7129 | 0.3352 | 0.3902 | 0.5111 | 0.4668 | 0.7297 | 0.8015 | 0.323 | 0.3338
| H | 0.9777 | 1.1096 | 0.7515 | 0.7256 | 0.3752 | 0.3795 | 0.5038 | 0.49 | 0.7186 | 0.8266 | 0.3209 | 0.3254
Blank subtracted (from well A9-B12)
|  | 1 | 2 | 3 | 4 | 5 | 6 | 7 | 8 | 9 | 10 | 11 | 12
| A | 0.12982 | 0.27012 | 0.56182 | 1.0602 | 2.0559 | 0.00071667 | 0.0010167 | 0.0013167 | 0.00081667 | -0.0010833 | 0.0020167 | -0.00098333
| B | 0.13582 | 0.27692 | 0.56112 | 1.1337 | 2.3817 | -8.3333e-05 | 0.00081667 | 0.00031667 | 0.0013167 | 0.00091667 | -0.00048333 | -0.00038333
| C | 0.018617 | 0.019617 | 0.10082 | 0.028717 | 0.13612 | 0.041417 | 0.043017 | 0.077317 | 0.019817 | 0.023517 | 0.035217 | 0.072717
| D | 0.021417 | 0.020817 | 0.038017 | 0.031817 | 0.045517 | 0.046117 | 0.045517 | 0.12922 | 0.020417 | 0.021317 | 0.054617 | 0.026717
| E | 0.020617 | 0.022617 | 0.15472 | 0.030217 | 0.083117 | 0.037817 | 0.047717 | 0.059217 | 0.023217 | 0.024417 | 0.045717 | 0.035617
| F | 1.0279 | 1.0672 | 0.62022 | 0.69892 | 0.30902 | 0.32622 | 0.46452 | 0.40642 | 0.59572 | 0.69802 | 0.28272 | 0.29542
| G | 0.83012 | 1.0985 | 0.67412 | 0.67652 | 0.29882 | 0.35382 | 0.47472 | 0.43042 | 0.69332 | 0.76512 | 0.28662 | 0.29742
| H | 0.94132 | 1.0732 | 0.71512 | 0.68922 | 0.33882 | 0.34312 | 0.46742 | 0.45362 | 0.68222 | 0.79022 | 0.28452 | 0.28902
Standard curve
| Conc (µg/ml) | 1: average; 2: st. dev; 3: CV
| 0 | 1: 0.00031667; 2: 0.00056569; 3: 178.6375
| 2 | 1: 0.13282; 2: 0.0042426; 3: 3.1944 | Add manually
| 4 | 1: 0.27352; 2: 0.0048083; 3: 1.758; 12: Slope | 0.0693
| 8 | 1: 0.56147; 2: 0.00049497; 3: 0.088157; 12: Interception | 0.0023
| 16 | 1: 1.097; 2: 0.051972; 3: 4.7378
| 32 | 1: 2.2188; 2: 0.23038; 3: 10.3828
Samples
PBG concentration
| sample lab code | 1: OD average; 2: st.dev; 3: CV; 4: conc in wells (µg/ml)
| 23 | 1: 1.0064; 2: 0.10239; 3: 10.1745; 4: 14.4889
| 24 | 1: 0.67902; 2: 0.03253; 3: 4.7907; 4: 9.765
| 25 | 1: 0.3283; 2: 0.021103; 3: 6.428; 4: 4.7042
| 26 | 1: 0.44952; 2: 0.026152; 3: 5.8178; 4: 6.4533
| 27 | 1: 0.7041; 2: 0.068583; 3: 9.7405; 4: 10.127
| 28 | 1: 0.28928; 2: 0.0059463; 3: 2.0555; 4: 4.1412
Note on F56: Maria Therese Hultman: CV% under 10% ok.
Note on G56: Maria Therese Hultman: Import these data into "Normalized ALA-D values" Column C

## P2 30.04
ALA-D
Date
Calculations
Layout plate | Plate 2
|  | 1 | 2 | 3 | 4 | 5 | 6 | 7 | 8 | 9 | 10 | 11 | 12
| A | PBG Std 2 | PBG Std 4 | PBG Std 8 | PBG Std 16 | PBG Std 32 | Blank (Dil buff) |  |  |  | Blank | Blank | Blank
| B | PBG Std 2 | PBG Std 4 | PBG Std 8 | PBG Std 16 | PBG Std 32 | Blank (Dil buff) |  |  |  | Blank | Blank | Blank
| C | 29 | 29 | 30 | 30 | 31 | 31 | 32 | 32 | 33 | 33 | 34 | 34 | Dilution buffer
| D | 29 | 29 | 30 | 30 | 31 | 31 | 32 | 32 | 33 | 33 | 34 | 34 | Dilution buffer
| E | 29 | 29 | 30 | 30 | 31 | 31 | 32 | 32 | 33 | 33 | 34 | 34 | Dilution buffer
| F | 29 | 29 | 30 | 30 | 31 | 31 | 32 | 32 | 33 | 33 | 34 | 34 | ALA
| G | 29 | 29 | 30 | 30 | 31 | 31 | 32 | 32 | 33 | 33 | 34 | 34 | ALA
| H | 29 | 29 | 30 | 30 | 31 | 31 | 32 | 32 | 33 | 33 | 34 | 34 | ALA
Raw data
|  | 1 | 2 | 3 | 4 | 5 | 6 | 7 | 8 | 9 | 10 | 11 | 12 |  | Average Blank | 0.037667
| A | 0.1818 | 0.2959 | 0.5266 | 1.1274 | 2.1158 | 0.0373 | 0.0381 | 0.0403 | 0.0385 | 0.0373 | 0.0384 | 0.0368 |  |  | 0.037667
| B | 0.1582 | 0.3063 | 0.529 | 0.9725 | 2.037 | 0.0382 | 0.0379 | 0.0381 | 0.038 | 0.038 | 0.0388 | 0.0367
| C | 0.1139 | 0.2521 | 0.099 | 0.0682 | 0.1554 | 0.1392 | 0.1698 | 0.1774 | 0.1219 | 0.1722 | 0.064 | 0.0599
| D | 0.0775 | 0.2214 | 0.0906 | 0.0745 | 0.0761 | 0.0854 | 0.2385 | 0.0935 | 0.389 | 0.2402 | 0.0609 | 0.0595
| E | 0.2302 | 0.113 | 0.1631 | 0.1102 | 0.1707 | 0.08 | 0.0853 | 0.1048 | 0.1012 | 0.3228 | 0.0624 | 0.0613
| F | 0.5475 | 0.603 | 0.6179 | 0.6474 | 0.6512 | 0.7577 | 0.7761 | 0.7042 | 0.8621 | 0.8218 | 0.6809 | 0.659
| G | 0.5803 | 0.5439 | 0.5853 | 0.6369 | 0.6472 | 0.6755 | 0.7577 | 0.6825 | 0.8065 | 0.8372 | 0.7334 | 0.7325
| H | 0.5525 | 0.5535 | 0.6059 | 0.6297 | 0.6341 | 0.6606 | 0.6947 | 0.6917 | 1.0299 | 1.06 | 0.7099 | 0.7654
Blank subtracted (from well A9-B12)
|  | 1 | 2 | 3 | 4 | 5 | 6 | 7 | 8 | 9 | 10 | 11 | 12
| A | 0.14413 | 0.25823 | 0.48893 | 1.0897 | 2.0781 | -0.00036667 | 0.00043333 | 0.0026333 | 0.00083333 | -0.00036667 | 0.00073333 | -0.00086667
| B | 0.12053 | 0.26863 | 0.49133 | 0.93483 | 1.9993 | 0.00053333 | 0.00023333 | 0.00043333 | 0.00033333 | 0.00033333 | 0.0011333 | -0.00096667
| C | 0.076233 | 0.21443 | 0.061333 | 0.030533 | 0.11773 | 0.10153 | 0.13213 | 0.13973 | 0.084233 | 0.13453 | 0.026333 | 0.022233
| D | 0.039833 | 0.18373 | 0.052933 | 0.036833 | 0.038433 | 0.047733 | 0.20083 | 0.055833 | 0.35133 | 0.20253 | 0.023233 | 0.021833
| E | 0.19253 | 0.075333 | 0.12543 | 0.072533 | 0.13303 | 0.042333 | 0.047633 | 0.067133 | 0.063533 | 0.28513 | 0.024733 | 0.023633
| F | 0.50983 | 0.56533 | 0.58023 | 0.60973 | 0.61353 | 0.72003 | 0.73843 | 0.66653 | 0.82443 | 0.78413 | 0.64323 | 0.62133
| G | 0.54263 | 0.50623 | 0.54763 | 0.59923 | 0.60953 | 0.63783 | 0.72003 | 0.64483 | 0.76883 | 0.79953 | 0.69573 | 0.69483
| H | 0.51483 | 0.51583 | 0.56823 | 0.59203 | 0.59643 | 0.62293 | 0.65703 | 0.65403 | 0.99223 | 1.0223 | 0.67223 | 0.72773
Standard curve
| Conc (µg/ml) | 1: average; 2: st. dev; 3: CV
| 0 | 1: 8.3333e-05; 2: 0.0006364; 3: 763.6753
| 2 | 1: 0.13233; 2: 0.016688; 3: 12.6104 | Add manually
| 4 | 1: 0.26343; 2: 0.0073539; 3: 2.7916; 12: Slope | 0.0636
| 8 | 1: 0.49013; 2: 0.0016971; 3: 0.34624; 12: Interception | 0.0009
| 16 | 1: 1.0123; 2: 0.10953; 3: 10.8202
| 32 | 1: 2.0387; 2: 0.05572; 3: 2.7331
Samples
PBG concentration
| sample lab code | 1: OD average; 2: st.dev; 3: CV; 4: conc in wells (µg/ml)
| 29 | 1: 0.52578; 2: 0.023254; 3: 4.4226; 4: 8.2529
| 30 | 1: 0.58285; 2: 0.022522; 3: 3.8641; 4: 9.1502
| 31 | 1: 0.63338; 2: 0.044644; 3: 7.0485; 4: 9.9447
| 32 | 1: 0.68015; 2: 0.039081; 3: 5.746; 4: 10.68
| 33 | 1: 0.86525; 2: 0.11195; 3: 12.9381; 4: 13.5904
| 34 | 1: 0.67585; 2: 0.038721; 3: 5.7292; 4: 10.6124
Note on F56: Maria Therese Hultman: CV% under 10% ok.
Note on G56: Maria Therese Hultman: Import these data into "Normalized ALA-D values" Column C

## P3 30.04
ALA-D
Date
Calculations
Layout plate | Plate 3
|  | 1 | 2 | 3 | 4 | 5 | 6 | 7 | 8 | 9 | 10 | 11 | 12
| A | PBG Std 2 | PBG Std 4 | PBG Std 8 | PBG Std 16 | PBG Std 32 | Blank (Dil buff) |  |  |  | Blank | Blank | Blank
| B | PBG Std 2 | PBG Std 4 | PBG Std 8 | PBG Std 16 | PBG Std 32 | Blank (Dil buff) |  |  |  | Blank | Blank | Blank
| C | 35 | 35 | 36 | 36 | 37 | 37 | 38 | 38 | 39 | 39 | 40 | 40 | Dilution buffer
| D | 35 | 35 | 36 | 36 | 37 | 37 | 38 | 38 | 39 | 39 | 40 | 40 | Dilution buffer
| E | 35 | 35 | 36 | 36 | 37 | 37 | 38 | 38 | 39 | 39 | 40 | 40 | Dilution buffer
| F | 35 | 35 | 36 | 36 | 37 | 37 | 38 | 38 | 39 | 39 | 40 | 40 | ALA
| G | 35 | 35 | 36 | 36 | 37 | 37 | 38 | 38 | 39 | 39 | 40 | 40 | ALA
| H | 35 | 35 | 36 | 36 | 37 | 37 | 38 | 38 | 39 | 39 | 40 | 40 | ALA
Raw data
|  | 1 | 2 | 3 | 4 | 5 | 6 | 7 | 8 | 9 | 10 | 11 | 12 |  | Average Blank | 0.0365
| A | 0.1562 | 0.2557 | 0.4526 | 0.8991 | 1.7665 | 0.0367 | 0.0383 | 0.0381 | 0.038 | 0.0358 | 0.0376 | 0.0359 |  |  | 0.0365
| B | 0.1566 | 0.2812 | 0.5093 | 1.0541 | 1.8445 | 0.0366 | 0.0378 | 0.0379 | 0.0379 | 0.0366 | 0.0369 | 0.0362
| C | 0.1299 | 0.1624 | 0.2207 | 0.2384 | 0.0529 | 0.0534 | 0.1431 | 0.1381 | 0.0914 | 0.0788 | 0.0493 | 0.0493
| D | 0.2323 | 0.2135 | 0.5217 | 0.5972 | 0.0518 | 0.0522 | 0.2793 | 0.3356 | 0.1393 | 0.096 | 0.0493 | 0.0493
| E | 0.1122 | 0.08 | 0.315 | 0.2544 | 0.052 | 0.0509 | 0.1225 | 0.0706 | 0.0994 | 0.0795 | 0.0482 | 0.0484
| F | 0.8445 | 0.8654 | 0.7532 | 0.6993 | 1.0135 | 1.0547 | 0.7084 | 0.812 | 0.3474 | 0.3639 | 1.0797 | 0.9584
| G | 0.8074 | 0.8289 | 0.6907 | 0.7024 | 0.8653 | 0.9544 | 0.7334 | 0.8102 | 0.3738 | 0.3618 | 0.9286 | 0.8508
| H | 0.7937 | 0.835 | 0.6933 | 0.7097 | 0.8359 | 0.9275 | 0.7475 | 0.7955 | 0.3675 | 0.3478 | 0.9192 | 0.8754
Blank subtracted (from well A9-B12)
|  | 1 | 2 | 3 | 4 | 5 | 6 | 7 | 8 | 9 | 10 | 11 | 12
| A | 0.1197 | 0.2192 | 0.4161 | 0.8626 | 1.73 | 0.0002 | 0.0018 | 0.0016 | 0.0015 | -0.0007 | 0.0011 | -0.0006
| B | 0.1201 | 0.2447 | 0.4728 | 1.0176 | 1.808 | 0.0001 | 0.0013 | 0.0014 | 0.0014 | 0.0001 | 0.0004 | -0.0003
| C | 0.0934 | 0.1259 | 0.1842 | 0.2019 | 0.0164 | 0.0169 | 0.1066 | 0.1016 | 0.0549 | 0.0423 | 0.0128 | 0.0128
| D | 0.1958 | 0.177 | 0.4852 | 0.5607 | 0.0153 | 0.0157 | 0.2428 | 0.2991 | 0.1028 | 0.0595 | 0.0128 | 0.0128
| E | 0.0757 | 0.0435 | 0.2785 | 0.2179 | 0.0155 | 0.0144 | 0.086 | 0.0341 | 0.0629 | 0.043 | 0.0117 | 0.0119
| F | 0.808 | 0.8289 | 0.7167 | 0.6628 | 0.977 | 1.0182 | 0.6719 | 0.7755 | 0.3109 | 0.3274 | 1.0432 | 0.9219
| G | 0.7709 | 0.7924 | 0.6542 | 0.6659 | 0.8288 | 0.9179 | 0.6969 | 0.7737 | 0.3373 | 0.3253 | 0.8921 | 0.8143
| H | 0.7572 | 0.7985 | 0.6568 | 0.6732 | 0.7994 | 0.891 | 0.711 | 0.759 | 0.331 | 0.3113 | 0.8827 | 0.8389
Standard curve
| Conc (µg/ml) | 1: average; 2: st. dev; 3: CV
| 0 | 1: 0.00015; 2: 7.0711e-05; 3: 47.1405
| 2 | 1: 0.1199; 2: 0.00028284; 3: 0.2359 | Add manually
| 4 | 1: 0.23195; 2: 0.018031; 3: 7.7738; 12: Slope | 0.0555
| 8 | 1: 0.44445; 2: 0.040093; 3: 9.0208; 12: Interception | 0.0107
| 16 | 1: 0.9401; 2: 0.1096; 3: 11.6585
| 32 | 1: 1.769; 2: 0.055154; 3: 3.1178
Samples
PBG concentration
| sample lab code | 1: OD average; 2: st.dev; 3: CV; 4: conc in wells (µg/ml)
| 35 | 1: 0.79265; 2: 0.025744; 3: 3.2478; 4: 14.0892
| 36 | 1: 0.6716; 2: 0.023101; 3: 3.4397; 4: 11.9081
| 37 | 1: 0.90538; 2: 0.084045; 3: 9.2828; 4: 16.1204
| 38 | 1: 0.73133; 2: 0.043915; 3: 6.0047; 4: 12.9844
| 39 | 1: 0.32387; 2: 0.010695; 3: 3.3023; 4: 5.6426
| 40 | 1: 0.89885; 2: 0.08052; 3: 8.9581; 4: 16.0027
Note on F56: Maria Therese Hultman: CV% under 10% ok.
Note on G56: Maria Therese Hultman: Import these data into "Normalized ALA-D values" Column C

## P4 30.04
ALA-D
Date
Calculations
Layout plate | Plate 4
|  | 1 | 2 | 3 | 4 | 5 | 6 | 7 | 8 | 9 | 10 | 11 | 12
| A | PBG Std 2 | PBG Std 4 | PBG Std 8 | PBG Std 16 | PBG Std 32 | Blank (Dil buff) |  |  |  | Blank | Blank | Blank
| B | PBG Std 2 | PBG Std 4 | PBG Std 8 | PBG Std 16 | PBG Std 32 | Blank (Dil buff) |  |  |  | Blank | Blank | Blank
| C | 41 | 41 | 42 | 42 | 43 | 43 | 44 | 44 | 45 | 45 | 46 | 46 | Dilution buffer
| D | 41 | 41 | 42 | 42 | 43 | 43 | 44 | 44 | 45 | 45 | 46 | 46 | Dilution buffer
| E | 41 | 41 | 42 | 42 | 43 | 43 | 44 | 44 | 45 | 45 | 46 | 46 | Dilution buffer
| F | 41 | 41 | 42 | 42 | 43 | 43 | 44 | 44 | 45 | 45 | 46 | 46 | ALA
| G | 41 | 41 | 42 | 42 | 43 | 43 | 44 | 44 | 45 | 45 | 46 | 46 | ALA
| H | 41 | 41 | 42 | 42 | 43 | 43 | 44 | 44 | 45 | 45 | 46 | 46 | ALA
Raw data
|  | 1 | 2 | 3 | 4 | 5 | 6 | 7 | 8 | 9 | 10 | 11 | 12 |  | Average Blank | 0.038967
| A | 0.1633 | 0.2706 | 0.523 | 1.1794 | 1.9004 | 0.0374 | 0.0374 | 0.0377 | 0.0372 | 0.036 | 0.0374 | 0.0364 |  |  | 0.038967
| B | 0.1773 | 0.2795 | 0.5448 | 1.0173 | 1.7466 | 0.037 | 0.0371 | 0.0372 | 0.038 | 0.0411 | 0.0458 | 0.0371
| C | 0.0903 | 0.0806 | 0.0551 | 0.0716 | 0.0532 | 0.0523 | 0.0517 | 0.0524 | 0.0919 | 0.0599 | 0.0628 | 0.182
| D | 0.0732 | 0.0959 | 0.0632 | 0.0578 | 0.0534 | 0.0538 | 0.0539 | 0.0526 | 0.1435 | 0.2105 | 0.0784 | 0.1842
| E | 0.0845 | 0.0641 | 0.0633 | 0.0631 | 0.0523 | 0.0558 | 0.0533 | 0.0573 | 0.1658 | 0.0657 | 0.0856 | 0.0734
| F | 0.8312 | 0.7751 | 1.065 | 0.9173 | 0.8179 | 0.7825 | 1.0444 | 1.0994 | 0.8788 | 0.9876 | 0.4635 | 0.4699
| G | 0.7983 | 0.832 | 1.0958 | 0.9622 | 0.7931 | 0.7619 | 0.9829 | 0.9786 | 0.8301 | 0.8266 | 0.5064 | 0.4774
| H | 0.7926 | 0.6942 | 1.0652 | 0.932 | 0.7892 | 0.7023 | 0.9752 | 0.9824 | 0.8088 | 0.9928 | 0.4795 | 0.4765
Blank subtracted (from well A9-B12)
|  | 1 | 2 | 3 | 4 | 5 | 6 | 7 | 8 | 9 | 10 | 11 | 12
| A | 0.12433 | 0.23163 | 0.48403 | 1.1404 | 1.8614 | -0.0015667 | -0.0015667 | -0.0012667 | -0.0017667 | -0.0029667 | -0.0015667 | -0.0025667
| B | 0.13833 | 0.24053 | 0.50583 | 0.97833 | 1.7076 | -0.0019667 | -0.0018667 | -0.0017667 | -0.00096667 | 0.0021333 | 0.0068333 | -0.0018667
| C | 0.051333 | 0.041633 | 0.016133 | 0.032633 | 0.014233 | 0.013333 | 0.012733 | 0.013433 | 0.052933 | 0.020933 | 0.023833 | 0.14303
| D | 0.034233 | 0.056933 | 0.024233 | 0.018833 | 0.014433 | 0.014833 | 0.014933 | 0.013633 | 0.10453 | 0.17153 | 0.039433 | 0.14523
| E | 0.045533 | 0.025133 | 0.024333 | 0.024133 | 0.013333 | 0.016833 | 0.014333 | 0.018333 | 0.12683 | 0.026733 | 0.046633 | 0.034433
| F | 0.79223 | 0.73613 | 1.026 | 0.87833 | 0.77893 | 0.74353 | 1.0054 | 1.0604 | 0.83983 | 0.94863 | 0.42453 | 0.43093
| G | 0.75933 | 0.79303 | 1.0568 | 0.92323 | 0.75413 | 0.72293 | 0.94393 | 0.93963 | 0.79113 | 0.78763 | 0.46743 | 0.43843
| H | 0.75363 | 0.65523 | 1.0262 | 0.89303 | 0.75023 | 0.66333 | 0.93623 | 0.94343 | 0.76983 | 0.95383 | 0.44053 | 0.43753
Standard curve
| Conc (µg/ml) | 1: average; 2: st. dev; 3: CV
| 0 | 1: -0.0017667; 2: 0.00028284; 3: -16.01
| 2 | 1: 0.13133; 2: 0.0098995; 3: 7.5377 | Add manually
| 4 | 1: 0.23608; 2: 0.0062933; 3: 2.6657; 12: Slope | 0.0566
| 8 | 1: 0.49493; 2: 0.015415; 3: 3.1145; 12: Interception | 0.0325
| 16 | 1: 1.0594; 2: 0.11462; 3: 10.8197
| 32 | 1: 1.7845; 2: 0.10875; 3: 6.0942
Samples
PBG concentration
| sample lab code | 1: OD average; 2: st.dev; 3: CV; 4: conc in wells (µg/ml)
| 41 | 1: 0.74827; 2: 0.050776; 3: 6.7858; 4: 12.6461
| 42 | 1: 0.96728; 2: 0.077861; 3: 8.0494; 4: 16.5156
| 43 | 1: 0.73552; 2: 0.039702; 3: 5.3978; 4: 12.4208
| 44 | 1: 0.97152; 2: 0.05073; 3: 5.2217; 4: 16.5904
| 45 | 1: 0.84848; 2: 0.082923; 3: 9.7731; 4: 14.4167
| 46 | 1: 0.4399; 2: 0.014716; 3: 3.3453; 4: 7.1979
Note on F56: Maria Therese Hultman: CV% under 10% ok.
Note on G56: Maria Therese Hultman: Import these data into "Normalized ALA-D values" Column C

## Plate set-up protein
Lowry Protein analysis
Date | 2019-05-09
Reading of plates
| PLATE 1 | 1 | 2 | 3 | 4 | 5 | 6 | 7 | 8 | 9 | 10 | 11 | 12
| A | Blank | S2 | S4 | #1 | #3 | #5 | #7 | #9 | #11 | #13 | #15
| B | Blank | S2 | S4 | #1 | #3 | #5 | #7 | #9 | #11 | #13 | #15
| C | Blank | S2 | S4 | #1 | #3 | #5 | #7 | #9 | #11 | #13 | #15
| D | Blank | S2 | S4 | #1 | #3 | #5 | #7 | #9 | #11 | #13 | #15
| E | S1 | S3 | S5 | #2 | #4 | #6 | #8 | #10 | #12 | #14 | REF
| F | S1 | S3 | S5 | #2 | #4 | #6 | #8 | #10 | #12 | #14 | REF
| G | S1 | S3 | S5 | #2 | #4 | #6 | #8 | #10 | #12 | #14 | REF
| H | S1 | S3 | S5 | #2 | #4 | #6 | #8 | #10 | #12 | #14 | REF
| PLATE 2 | 1 | 2 | 3 | 4 | 5 | 6 | 7 | 8 | 9 | 10 | 11 | 12
| A | Blank | S2 | S4 | #16 | #18 | #20 | #22 | #24 | #26 | #28 | #30
| B | Blank | S2 | S4 | #16 | #18 | #20 | #22 | #24 | #26 | #28 | #30
| C | Blank | S2 | S4 | #16 | #18 | #20 | #22 | #24 | #26 | #28 | #30
| D | Blank | S2 | S4 | #16 | #18 | #20 | #22 | #24 | #26 | #28 | #30
| E | S1 | S3 | S5 | #17 | #19 | #21 | #23 | #25 | #27 | #29 | REF
| F | S1 | S3 | S5 | #17 | #19 | #21 | #23 | #25 | #27 | #29 | REF
| G | S1 | S3 | S5 | #17 | #19 | #21 | #23 | #25 | #27 | #29 | REF
| H | S1 | S3 | S5 | #17 | #19 | #21 | #23 | #25 | #27 | #29 | REF
| PLATE 3 | 1 | 2 | 3 | 4 | 5 | 6 | 7 | 8 | 9 | 10 | 11 | 12
| A | Blank | S2 | S4 | #31 | #33 | #35 | #37 | #39 | #41 | #43 | #45 | REF
| B | Blank | S2 | S4 | #31 | #33 | #35 | #37 | #39 | #41 | #43 | #45 | REF
| C | Blank | S2 | S4 | #31 | #33 | #35 | #37 | #39 | #41 | #43 | #45 | REF
| D | Blank | S2 | S4 | #31 | #33 | #35 | #37 | #39 | #41 | #43 | #45 | REF
| E | S1 | S3 | S5 | #32 | #34 | #36 | #38 | #40 | #42 | #44 | #46
| F | S1 | S3 | S5 | #32 | #34 | #36 | #38 | #40 | #42 | #44 | #46
| G | S1 | S3 | S5 | #32 | #34 | #36 | #38 | #40 | #42 | #44 | #46
| H | S1 | S3 | S5 | #32 | #34 | #36 | #38 | #40 | #42 | #44 | #46
| Note: | S1 S1 S1 S1: All samples were diluted 2 times in the ALAD and then again in the protein assay (160 times)

## P1 protein
Lowry Protein analysis
Date
Calculations
Layout plate | Plate 1
|  | 1 | 2 | 3 | 4 | 5 | 6 | 7 | 8 | 9 | 10 | 11 | 12
| A | Blank | S2 | S4 | #1 | #3 | #5 | #7 | #9 | #11 | #13 | #15
| B | Blank | S2 | S4 | #1 | #3 | #5 | #7 | #9 | #11 | #13 | #15
| C | Blank | S2 | S4 | #1 | #3 | #5 | #7 | #9 | #11 | #13 | #15
| D | Blank | S2 | S4 | #1 | #3 | #5 | #7 | #9 | #11 | #13 | #15
| E | S1 | S3 | S5 | #2 | #4 | #6 | #8 | #10 | #12 | #14 | REF
| F | S1 | S3 | S5 | #2 | #4 | #6 | #8 | #10 | #12 | #14 | REF
| G | S1 | S3 | S5 | #2 | #4 | #6 | #8 | #10 | #12 | #14 | REF
| H | S1 | S3 | S5 | #2 | #4 | #6 | #8 | #10 | #12 | #14 | REF
Raw data
|  | 1 | 2 | 3 | 4 | 5 | 6 | 7 | 8 | 9 | 10 | 11 | 12 |  | Average Blank | 0.053375
| A | 0.0528 | 0.1233 | 0.2855 | 0.1864 | 0.2221 | 0.1987 | 0.1893 | 0.193 | 0.2024 | 0.2624 | 0.2114 | 0.0537 |  |  | 0.053375
| B | 0.0532 | 0.1207 | 0.292 | 0.1743 | 0.2405 | 0.1935 | 0.1754 | 0.2014 | 0.1913 | 0.2098 | 0.1946 | 0.0595
| C | 0.053 | 0.1254 | 0.3059 | 0.1782 | 0.2256 | 0.1929 | 0.1747 | 0.1983 | 0.1896 | 0.2159 | 0.1933 | 0.0535
| D | 0.0545 | 0.116 | 0.2965 | 0.1862 | 0.225 | 0.1917 | 0.183 | 0.2215 | 0.198 | 0.217 | 0.1961 | 0.0562
| E | 0.0839 | 0.1882 | 0.3502 | 0.1888 | 0.1901 | 0.1754 | 0.1334 | 0.1902 | 0.1987 | 0.1818 | 0.2015 | 0.0557
| F | 0.0875 | 0.1879 | 0.3424 | 0.1869 | 0.1958 | 0.1785 | 0.1311 | 0.1951 | 0.201 | 0.1859 | 0.2044 | 0.0561
| G | 0.0867 | 0.1862 | 0.3588 | 0.1822 | 0.1911 | 0.1758 | 0.1549 | 0.192 | 0.2034 | 0.1845 | 0.2025 | 0.0591
| H | 0.0882 | 0.1986 | 0.3692 | 0.1884 | 0.1966 | 0.1947 | 0.1431 | 0.1922 | 0.2061 | 0.2039 | 0.2045 | 0.0558
Standard curve
| Conc (mg/ml) | 1: average; 2: st. dev; 3: CV
| 0 | 1: 0.053375; 2: 0.00076757; 3: 1.4381
| 0.125 | 1: 0.086575; 2: 0.0018857; 3: 2.1781 | Add manually
| 0.25 | 1: 0.12135; 2: 0.0040517; 3: 3.3389; 12: Slope | 0.23864
| 0.5 | 1: 0.19023; 2: 0.0056524; 3: 2.9714; 12: Interception | 0.05932
| 1 | 1: 0.29497; 2: 0.0085695; 3: 2.9052
| 1.25 | 1: 0.35515; 2: 0.011515; 3: 3.2423
| REF | 1: 0.20323; 2: 0.0014728; 3: 0.72472
Samples
| Sample | 1: OD_Values; 2: Concentration; 3: MeanConc; 4: SD; 5: CV; 6: Dilution of blood; 7: AdjConc
| #1 | 1: 0.1864; 2: 0.53252; 3: 0.51104; 4: 0.025215; 5: 4.9341; 6: 160; 7: 81.7667
|  | 0.1743 | 0.48181
|  | 0.1782 | 0.49816 | [8 empty] | Sample | Protein (mg/ml)
|  | 0.1862 | 0.53168 | [8 empty] | #1 | 81.7667
| #2 | 0.1888 | 0.54257 | 0.53325 | 0.012693 | 2.3804 | 160 | 85.3201 |  |  |  | #2 | 85.3201
|  | 0.1869 | 0.53461 | [8 empty] | #3 | 113.2953
|  | 0.1822 | 0.51492 | [8 empty] | #4 | 89.8961
|  | 0.1884 | 0.5409 | [8 empty] | #5 | 56.5203
| #3 | 0.2221 | 0.68212 | 0.7081 | 0.034678 | 4.8974 | 160 | 113.2953 |  |  |  | #6 | 81.6493
|  | 0.2405 | 0.75922 | [8 empty] | #7 | 81.3141
|  | 0.2256 | 0.69678 | [8 empty] | #8 | 54.5122
|  | 0.225 | 0.69427 | [8 empty] | #9 | 96.7013
| #4 | 0.1901 | 0.54802 | 0.56185 | 0.013724 | 2.4427 | 160 | 89.8961 |  |  |  | #10 | 89.2089
|  | 0.1958 | 0.57191 | [8 empty] | #11 | 91.1867
|  | 0.1911 | 0.55221 | [8 empty] | #12 | 95.8632
|  | 0.1966 | 0.57526 | [8 empty] | #13 | 111.9376
| #5 | 0.1987 | 0.58406 | 0.5652 | 0.012956 | 2.2924 | 100 | 56.5203 |  |  |  | #14 | 86.9628
|  | 0.1935 | 0.56227 | [8 empty] | #15 | 93.5501
|  | 0.1929 | 0.55976
|  | 0.1917 | 0.55473
| #6 | 1: 0.1754; 2: 0.48642; 3: 0.51031; 4: 0.038429; 5: 7.5305; 6: 160; 7: 81.6493
|  | 0.1785 | 0.49941
|  | 0.1758 | 0.4881
|  | 0.1947 | 0.5673
| #7 | 1: 0.1893; 2: 0.54467; 3: 0.50821; 4: 0.028961; 5: 5.6987; 6: 160; 7: 81.3141
|  | 0.1754 | 0.48642
|  | 0.1747 | 0.48349
|  | 0.183 | 0.51827
| #8 | 1: 0.1334; 2: 0.31043; 3: 0.3407; 4: 0.045444; 5: 13.3384; 6: 160; 7: 54.5122
|  | 0.1311 | 0.30079
|  | 0.1549 | 0.40052
|  | 0.1431 | 0.35107
| #9 | 1: 0.193; 2: 0.56017; 3: 0.60438; 4: 0.052209; 5: 8.6384; 6: 160; 7: 96.7013
|  | 0.2014 | 0.59537
|  | 0.1983 | 0.58238
|  | 0.2215 | 0.6796
| #10 | 1: 0.1902; 2: 0.54844; 3: 0.55756; 4: 0.0084944; 5: 1.5235; 6: 160; 7: 89.2089
|  | 0.1951 | 0.56897
|  | 0.192 | 0.55598
|  | 0.1922 | 0.55682
| #11 | 1: 0.2024; 2: 0.59956; 3: 0.56992; 4: 0.024931; 5: 4.3744; 6: 160; 7: 91.1867
|  | 0.1913 | 0.55305
|  | 0.1896 | 0.54593
|  | 0.198 | 0.58113
| #12 | 1: 0.1987; 2: 0.58406; 3: 0.59915; 4: 0.013317; 5: 2.2227; 6: 160; 7: 95.8632
|  | 0.201 | 0.5937
|  | 0.2034 | 0.60375
|  | 0.2061 | 0.61507
| #13 | 1: 0.2624; 2: 0.85099; 3: 0.69961; 4: 0.10179; 5: 14.5492; 6: 160; 7: 111.9376
|  | 0.2098 | 0.63057
|  | 0.2159 | 0.65613
|  | 0.217 | 0.66074
| #14 | 1: 0.1818; 2: 0.51324; 3: 0.54352; 4: 0.042162; 5: 7.7573; 6: 160; 7: 86.9628
|  | 0.1859 | 0.53042
|  | 0.1845 | 0.52456
|  | 0.2039 | 0.60585
| #15 | 1: 0.2114; 2: 0.63728; 3: 0.58469; 4: 0.035386; 5: 6.0521; 6: 160; 7: 93.5501
|  | 0.1946 | 0.56688
|  | 0.1933 | 0.56143
|  | 0.1961 | 0.57316
[5 empty] | MIN | 1.5235
[5 empty] | MAX | 14.5492
[5 empty] | MEAN | 5.9088

## P2 protein
Lowry Protein analysis
Date
Calculations
Layout plate | Plate 2
|  | 1 | 2 | 3 | 4 | 5 | 6 | 7 | 8 | 9 | 10 | 11 | 12
| A | Blank | S2 | S4 | #16 | #18 | #20 | #22 | #24 | #26 | #28 | #30
| B | Blank | S2 | S4 | #16 | #18 | #20 | #22 | #24 | #26 | #28 | #30
| C | Blank | S2 | S4 | #16 | #18 | #20 | #22 | #24 | #26 | #28 | #30
| D | Blank | S2 | S4 | #16 | #18 | #20 | #22 | #24 | #26 | #28 | #30
| E | S1 | S3 | S5 | #17 | #19 | #21 | #23 | #25 | #27 | #29 | REF
| F | S1 | S3 | S5 | #17 | #19 | #21 | #23 | #25 | #27 | #29 | REF
| G | S1 | S3 | S5 | #17 | #19 | #21 | #23 | #25 | #27 | #29 | REF
| H | S1 | S3 | S5 | #17 | #19 | #21 | #23 | #25 | #27 | #29 | REF
Raw data
|  | 1 | 2 | 3 | 4 | 5 | 6 | 7 | 8 | 9 | 10 | 11 | 12 |  | Average Blank | 0.059325
| A | 0.0727 | 0.1204 | 0.2977 | 0.1858 | 0.1938 | 0.1998 | 0.1919 | 0.1774 | 0.1943 | 0.1978 | 0.1579 | 0.0536 |  |  | 0.059325
| B | 0.0539 | 0.1203 | 0.2907 | 0.1901 | 0.198 | 0.1993 | 0.1864 | 0.1811 | 0.1878 | 0.1959 | 0.1677 | 0.0538
| C | 0.0552 | 0.1175 | 0.3049 | 0.1825 | 0.1959 | 0.2014 | 0.1948 | 0.1846 | 0.1926 | 0.1923 | 0.174 | 0.0546
| D | 0.0555 | 0.1164 | 0.2803 | 0.1896 | 0.1906 | 0.1974 | 0.1872 | 0.1796 | 0.2038 | 0.1957 | 0.1736 | 0.0551
| E | 0.082 | 0.1742 | 0.3247 | 0.1734 | 0.1962 | 0.1754 | 0.1933 | 0.1803 | 0.2148 | 0.1771 | 0.1874 | 0.0552
| F | 0.0807 | 0.1816 | 0.3471 | 0.1783 | 0.199 | 0.1777 | 0.2013 | 0.1918 | 0.2043 | 0.182 | 0.1902 | 0.0529
| G | 0.0828 | 0.1833 | 0.3307 | 0.1732 | 0.1931 | 0.1801 | 0.2054 | 0.1794 | 0.2045 | 0.1757 | 0.1766 | 0.0542
| H | 0.0879 | 0.1818 | 0.344 | 0.1759 | 0.2011 | 0.169 | 0.2035 | 0.1807 | 0.2003 | 0.1858 | 0.2079 | 0.0544
Standard curve
| Conc (mg/ml) | 1: average; 2: st. dev; 3: CV
| 0 | 1: 0.059325; 2: 0.0089437; 3: 15.0757
| 0.125 | 1: 0.08335; 2: 0.0031544; 3: 3.7845 | Add manually
| 0.25 | 1: 0.11865; 2: 0.0020141; 3: 1.6975; 12: Slope | 0.2266
| 0.5 | 1: 0.18022; 2: 0.0040877; 3: 2.2681; 12: Interception | 0.0605
| 1 | 1: 0.2934; 2: 0.010482; 3: 3.5727
| 1.25 | 1: 0.33662; 2: 0.010668; 3: 3.1691
| REF | 1: 0.19052; 2: 0.012983; 3: 6.8143
Samples
| Sample | 1: OD_Values; 2: Concentration; 3: MeanConc; 4: SD; 5: CV; 6: Dilution of blood; 7: AdjConc
| #16 | 1: 0.1858; 2: 0.55296; 3: 0.55825; 4: 0.015719; 5: 2.8157; 6: 160; 7: 89.3204
|  | 0.1901 | 0.57193
|  | 0.1825 | 0.53839 | [8 empty] | Sample | Protein (mg/ml)
|  | 0.1896 | 0.56973 | [8 empty] | #16 | 89.3204
| #17 | 0.1734 | 0.49823 | 0.50618 | 0.01061 | 2.096 | 160 | 80.9885 |  |  |  | #17 | 80.9885
|  | 0.1783 | 0.51986 | [8 empty] | #18 | 94.669
|  | 0.1732 | 0.49735 | [8 empty] | #19 | 96.6284
|  | 0.1759 | 0.50927 | [8 empty] | #20 | 98.1289
| #18 | 0.1938 | 0.58826 | 0.59168 | 0.013929 | 2.3542 | 160 | 94.669 |  |  |  | #21 | 81.2357
|  | 0.198 | 0.6068 | [8 empty] | #22 | 91.4916
|  | 0.1959 | 0.59753 | [8 empty] | #23 | 99.1174
|  | 0.1906 | 0.57414 | [8 empty] | #24 | 84.8544
| #19 | 0.1962 | 0.59885 | 0.60393 | 0.015323 | 2.5373 | 160 | 96.6284 |  |  |  | #25 | 86.5313
|  | 0.199 | 0.61121 | [8 empty] | #26 | 94.7043
|  | 0.1931 | 0.58517 | [8 empty] | #27 | 102.7184
|  | 0.2011 | 0.62048 | [8 empty] | #28 | 95.2692
| #20 | 0.1998 | 0.61474 | 0.61331 | 0.0072726 | 1.1858 | 160 | 98.1289 |  |  |  | #29 | 84.4837
|  | 0.1993 | 0.61253 | [8 empty] | #30 | 76.1165
|  | 0.2014 | 0.6218
|  | 0.1974 | 0.60415
| #21 | 1: 0.1754; 2: 0.50706; 3: 0.50772; 4: 0.021049; 5: 4.1458; 6: 160; 7: 81.2357
|  | 0.1777 | 0.51721
|  | 0.1801 | 0.5278
|  | 0.169 | 0.47882
| #22 | 1: 0.1919; 2: 0.57988; 3: 0.57182; 4: 0.017547; 5: 3.0686; 6: 160; 7: 91.4916
|  | 0.1864 | 0.5556
|  | 0.1948 | 0.59267
|  | 0.1872 | 0.55914
| #23 | 1: 0.1933; 2: 0.58605; 3: 0.61948; 4: 0.02348; 5: 3.7903; 6: 160; 7: 99.1174
|  | 0.2013 | 0.62136
|  | 0.2054 | 0.63945
|  | 0.2035 | 0.63107
| #24 | 1: 0.1774; 2: 0.51589; 3: 0.53034; 4: 0.013353; 5: 2.5179; 6: 160; 7: 84.8544
|  | 0.1811 | 0.53222
|  | 0.1846 | 0.54766
|  | 0.1796 | 0.5256
| #25 | 1: 0.1803; 2: 0.52868; 3: 0.54082; 4: 0.025854; 5: 4.7806; 6: 160; 7: 86.5313
|  | 0.1918 | 0.57944
|  | 0.1794 | 0.52471
|  | 0.1807 | 0.53045
| #26 | 1: 0.1943; 2: 0.59047; 3: 0.5919; 4: 0.0296; 5: 5.0009; 6: 160; 7: 94.7043
|  | 0.1878 | 0.56178
|  | 0.1926 | 0.58297
|  | 0.2038 | 0.63239
| #27 | 1: 0.2148; 2: 0.68094; 3: 0.64199; 4: 0.027331; 5: 4.2572; 6: 160; 7: 102.7184
|  | 0.2043 | 0.6346
|  | 0.2045 | 0.63548
|  | 0.2003 | 0.61695
| #28 | 1: 0.1978; 2: 0.60591; 3: 0.59543; 4: 0.010098; 5: 1.6959; 6: 160; 7: 95.2692
|  | 0.1959 | 0.59753
|  | 0.1923 | 0.58164
|  | 0.1957 | 0.59665
| #29 | 1: 0.1771; 2: 0.51456; 3: 0.52802; 4: 0.020455; 5: 3.8738; 6: 160; 7: 84.4837
|  | 0.182 | 0.53619
|  | 0.1757 | 0.50838
|  | 0.1858 | 0.55296
| #30 | 1: 0.1579; 2: 0.42983; 3: 0.47573; 4: 0.033132; 5: 6.9645; 6: 160; 7: 76.1165
|  | 0.1677 | 0.47308
|  | 0.174 | 0.50088
|  | 0.1736 | 0.49912
[5 empty] | MIN | 1.1858
[5 empty] | MAX | 6.9645
[5 empty] | MEAN | 3.4056

## P3 protein
Lowry Protein analysis
Date
Calculations
Layout plate | Plate 3
|  | 1 | 2 | 3 | 4 | 5 | 6 | 7 | 8 | 9 | 10 | 11 | 12
| A | Blank | S2 | S4 | #31 | #33 | #35 | #37 | #39 | #41 | #43 | #45 | REF
| B | Blank | S2 | S4 | #31 | #33 | #35 | #37 | #39 | #41 | #43 | #45 | REF
| C | Blank | S2 | S4 | #31 | #33 | #35 | #37 | #39 | #41 | #43 | #45 | REF
| D | Blank | S2 | S4 | #31 | #33 | #35 | #37 | #39 | #41 | #43 | #45 | REF
| E | S1 | S3 | S5 | #32 | #34 | #36 | #38 | #40 | #42 | #44 | #46
| F | S1 | S3 | S5 | #32 | #34 | #36 | #38 | #40 | #42 | #44 | #46
| G | S1 | S3 | S5 | #32 | #34 | #36 | #38 | #40 | #42 | #44 | #46
| H | S1 | S3 | S5 | #32 | #34 | #36 | #38 | #40 | #42 | #44 | #46
Raw data
|  | 1 | 2 | 3 | 4 | 5 | 6 | 7 | 8 | 9 | 10 | 11 | 12 |  | Average Blank | 0.053125
| A | 0.0511 | 0.1239 | 0.1088 | 0.1888 | 0.181 | 0.1862 | 0.1985 | 0.1777 | 0.1872 | 0.1958 | 0.1837 | 0.1878 |  |  | 0.053125
| B | 0.0534 | 0.1136 | 0.279 | 0.1792 | 0.1754 | 0.1819 | 0.196 | 0.1735 | 0.1843 | 0.1962 | 0.1845 | 0.1868
| C | 0.0529 | 0.1122 | 0.2783 | 0.1892 | 0.1743 | 0.1808 | 0.1602 | 0.1763 | 0.1875 | 0.1973 | 0.1793 | 0.1897
| D | 0.0551 | 0.1101 | 0.2857 | 0.1934 | 0.1741 | 0.1696 | 0.1984 | 0.1669 | 0.1831 | 0.1986 | 0.1799 | 0.1857
| E | 0.0817 | 0.1743 | 0.3142 | 0.1914 | 0.197 | 0.1674 | 0.166 | 0.1667 | 0.1991 | 0.198 | 0.1667 | 0.0553
| F | 0.0809 | 0.1726 | 0.3341 | 0.1821 | 0.2053 | 0.1647 | 0.1652 | 0.17 | 0.1992 | 0.198 | 0.1717 | 0.0549
| G | 0.0814 | 0.1386 | 0.3331 | 0.1887 | 0.2027 | 0.1609 | 0.1764 | 0.2163 | 0.1965 | 0.1874 | 0.1683 | 0.0545
| H | 0.0833 | 0.1484 | 0.1839 | 0.183 | 0.1966 | 0.1624 | 0.1705 | 0.2183 | 0.1887 | 0.1975 | 0.1698 | 0.0543
Standard curve
| Conc (mg/ml) | 1: average; 2: st. dev; 3: CV
| 0 | 1: 0.053125; 2: 0.001646; 3: 3.0983
| 0.125 | 1: 0.081825; 2: 0.0010372; 3: 1.2676 | Add manually
| 0.25 | 1: 0.11495; 2: 0.0061376; 3: 5.3394; 12: Slope | 0.2207
| 0.5 | 1: 0.15848; 2: 0.017762; 3: 11.2081; 12: Interception | 0.0545
| 1 | 1: 0.281; 2: 0.086165; 3: 30.6636
| 1.25 | 1: 0.32713; 2: 0.072199; 3: 22.0703
| REF | 1: 0.18185; 2: 0.00263; 3: 1.4462
Samples
| Sample | 1: OD_Values; 2: Concentration; 3: MeanConc; 4: SD; 5: CV; 6: Dilution of blood; 7: AdjConc
| #31 | 1: 0.1888; 2: 0.60852; 3: 0.60331; 4: 0.02721; 5: 4.5102; 6: 160; 7: 96.5292
|  | 0.1792 | 0.56502
|  | 0.1892 | 0.61033 | [8 empty] | Sample | Protein (mg/ml)
|  | 0.1934 | 0.62936 | [8 empty] | #31 | 96.5292
| #32 | 0.1914 | 0.6203 | 0.59719 | 0.020314 | 3.4016 | 160 | 95.5505 |  |  |  | #32 | 95.5505
|  | 0.1821 | 0.57816 | [8 empty] | #33 | 88.2284
|  | 0.1887 | 0.60807 | [8 empty] | #34 | 105.7725
|  | 0.183 | 0.58224 | [8 empty] | #35 | 90.7114
| #33 | 0.181 | 0.57318 | 0.55143 | 0.014729 | 2.671 | 160 | 88.2284 |  |  |  | #36 | 79.275
|  | 0.1754 | 0.5478 | [8 empty] | #37 | 96.9823
|  | 0.1743 | 0.54282 | [8 empty] | #38 | 83.3892
|  | 0.1741 | 0.54191 | [8 empty] | #39 | 86.3435
| #34 | 0.197 | 0.64567 | 0.66108 | 0.019454 | 2.9427 | 160 | 105.7725 |  |  |  | #40 | 100.2809
|  | 0.2053 | 0.68328 | [8 empty] | #41 | 94.9887
|  | 0.2027 | 0.6715 | [8 empty] | #42 | 102.4921
|  | 0.1966 | 0.64386 | [8 empty] | #43 | 103.2895
| #35 | 0.1862 | 0.59674 | 0.56695 | 0.03207 | 5.6566 | 160 | 90.7114 |  |  |  | #44 | 102.0208
|  | 0.1819 | 0.57725 | [8 empty] | #45 | 92.3244
|  | 0.1808 | 0.57227 | [8 empty] | #46 | 83.0992
|  | 0.1696 | 0.52152
| #36 | 1: 0.1674; 2: 0.51155; 3: 0.49547; 4: 0.01285; 5: 2.5936; 6: 160; 7: 79.275
|  | 0.1647 | 0.49932
|  | 0.1609 | 0.4821
|  | 0.1624 | 0.4889
| #37 | 1: 0.1985; 2: 0.65247; 3: 0.60614; 4: 0.084967; 5: 14.0178; 6: 160; 7: 96.9823
|  | 0.196 | 0.64114
|  | 0.1602 | 0.47893
|  | 0.1984 | 0.65202
| #38 | 1: 0.166; 2: 0.50521; 3: 0.52118; 4: 0.023303; 5: 4.4711; 6: 160; 7: 83.3892
|  | 0.1652 | 0.50159
|  | 0.1764 | 0.55233
|  | 0.1705 | 0.5256
| #39 | 1: 0.1777; 2: 0.55822; 3: 0.53965; 4: 0.02173; 5: 4.0267; 6: 160; 7: 86.3435
|  | 0.1735 | 0.53919
|  | 0.1763 | 0.55188
|  | 0.1669 | 0.50929
| #40 | 1: 0.1667; 2: 0.50838; 3: 0.62676; 4: 0.12825; 5: 20.4628; 6: 160; 7: 100.2809
|  | 0.17 | 0.52333
|  | 0.2163 | 0.73312
|  | 0.2183 | 0.74218
| #41 | 1: 0.1872; 2: 0.60127; 3: 0.59368; 4: 0.0098187; 5: 1.6539; 6: 160; 7: 94.9887
|  | 0.1843 | 0.58813
|  | 0.1875 | 0.60263
|  | 0.1831 | 0.58269
| #42 | 1: 0.1991; 2: 0.65519; 3: 0.64058; 4: 0.022401; 5: 3.497; 6: 160; 7: 102.4921
|  | 0.1992 | 0.65564
|  | 0.1965 | 0.64341
|  | 0.1887 | 0.60807
| #43 | 1: 0.1958; 2: 0.64024; 3: 0.64556; 4: 0.0056879; 5: 0.88108; 6: 160; 7: 103.2895
|  | 0.1962 | 0.64205
|  | 0.1973 | 0.64703
|  | 0.1986 | 0.65292
| #44 | 1: 0.198; 2: 0.6502; 3: 0.63763; 4: 0.023661; 5: 3.7108; 6: 160; 7: 102.0208
|  | 0.198 | 0.6502
|  | 0.1874 | 0.60217
|  | 0.1975 | 0.64794
| #45 | 1: 0.1837; 2: 0.58541; 3: 0.57703; 4: 0.011916; 5: 2.0651; 6: 160; 7: 92.3244
|  | 0.1845 | 0.58903
|  | 0.1793 | 0.56547
|  | 0.1799 | 0.56819
| #46 | 1: 0.1667; 2: 0.50838; 3: 0.51937; 4: 0.0096641; 5: 1.8607; 6: 160; 7: 83.0992
|  | 0.1717 | 0.53104
|  | 0.1683 | 0.51563
|  | 0.1698 | 0.52243
|  | Note: | Pipetting error
[5 empty] | MIN | 0.88108
[5 empty] | MAX | 20.4628
[5 empty] | MEAN | 4.9014

## Correlation tests_HID (hidden)
| Without Hg | With Hg
Without Hg | 1 | 0.37675
With Hg | 0.37675 | 1

## Correlation tests_HID1 (hidden)
22.0262 | 18.1631 | 18.1631 | 22.0262
19.0858 | 16.2056 | 16.2056 | 19.0858
16.4177 | 14.6896 | 14.6896 | 16.4177
18.118 | 19.4917 | 19.4917 | 18.118
14.9235 | 13.7164 | 13.7164 | 14.9235
19.1273 | 12.881 | 12.881 | 19.1273
13.1286 | 13.662 | 13.662 | 13.1286
19.8567 | 14.7403 | 14.7403 | 19.8567
17.3496 | 11.2748 | 11.2748 | 17.3496
21.1977 | 16.2841 | 16.2841 | 21.1977
13.4949 | 13.3438 | 13.3438 | 13.4949
15.9278 | 19.1409 | 19.1409 | 15.9278
15.5685 | 14.6999 | 14.6999 | 15.5685
16.7101 | 13.8209 | 13.8209 | 16.7101
16.9258 | 13.6722 | 13.6722 | 16.9258
15.6788 | 14.6101 | 14.6101 | 15.6788

## Correlation tests_HID2 (hidden)
11 | 0 | 13 | 0
11 | 1 | 13 | 2
11.85 | 1 | 13.91 | 2
11.85 | 0 | 13.91 | 0
11.85 | 0 | 13.91 | 0
12.7 | 0 | 14.82 | 0
12.7 | 0 | 14.82 | 0
12.7 | 2 | 14.82 | 3
13.55 | 2 | 15.73 | 3
13.55 | 0 | 15.73 | 0
13.55 | 4 | 15.73 | 2
14.4 | 4 | 16.64 | 2
14.4 | 0 | 16.64 | 0
14.4 | 4 | 16.64 | 3
15.25 | 4 | 17.55 | 3
15.25 | 0 | 17.55 | 0
15.25 | 0 | 17.55 | 1
16.1 | 0 | 18.46 | 1
16.1 | 0 | 18.46 | 0
16.1 | 2 | 18.46 | 2
16.95 | 2 | 19.37 | 2
16.95 | 0 | 19.37 | 0
16.95 | 0 | 19.37 | 1
17.8 | 0 | 20.28 | 1
17.8 | 0 | 20.28 | 0
17.8 | 1 | 20.28 | 0
18.65 | 1 | 21.19 | 0
18.65 | 0 | 21.19 | 0
18.65 | 2 | 21.19 | 2
19.5 | 2 | 22.1 | 2
19.5 | 0 | 22.1 | 0

## Linear regression_HID (hidden)
1 | 10.4532 | 12.2969
2 | 10.5961 | 12.4328
3 | 10.739 | 12.5681
4 | 10.8819 | 12.7029
5 | 11.0248 | 12.8371
6 | 11.1677 | 12.9708
7 | 11.3106 | 13.1037
8 | 11.4535 | 13.2359
9 | 11.5964 | 13.3673
10 | 11.7393 | 13.4978
11 | 11.8822 | 13.6274
12 | 12.0251 | 13.756
13 | 12.168 | 13.8834
14 | 12.3109 | 14.0095
15 | 12.4538 | 14.1342
16 | 12.5967 | 14.2575
17 | 12.7396 | 14.3791
18 | 12.8825 | 14.4988
19 | 13.0254 | 14.6165
20 | 13.1683 | 14.732
21 | 13.3112 | 14.845
22 | 13.4541 | 14.9553
23 | 13.597 | 15.0626
24 | 13.7399 | 15.1667
25 | 13.8828 | 15.2673
26 | 14.0257 | 15.3641
27 | 14.1686 | 15.4567
28 | 14.3115 | 15.5449
29 | 14.4544 | 15.6284
30 | 14.5973 | 15.7069
31 | 14.7402 | 15.7803
32 | 14.8831 | 15.8484
33 | 15.026 | 15.911
34 | 15.1689 | 15.9682
35 | 15.3118 | 16.02
36 | 15.4547 | 16.0665
37 | 15.5976 | 16.1079
38 | 15.7405 | 16.1442
39 | 15.8834 | 16.1759
40 | 16.0263 | 16.2032
41 | 16.1692 | 16.2264
42 | 16.3121 | 16.2457
43 | 16.455 | 16.2615
44 | 16.5979 | 16.274
45 | 16.7408 | 16.2836
46 | 16.8837 | 16.2905
47 | 17.0266 | 16.295
48 | 17.1695 | 16.2972
49 | 17.3124 | 16.2974
50 | 17.4553 | 16.2958
51 | 17.5982 | 16.2925
52 | 17.7412 | 16.2877
53 | 17.8841 | 16.2815
54 | 18.027 | 16.274
55 | 18.1699 | 16.2654
56 | 18.3128 | 16.2558
57 | 18.4557 | 16.2452
58 | 18.5986 | 16.2337
59 | 18.7415 | 16.2215
60 | 18.8844 | 16.2085
61 | 19.0273 | 16.1948
62 | 19.1702 | 16.1806
63 | 19.3131 | 16.1657
64 | 19.456 | 16.1503
65 | 19.5989 | 16.1345
66 | 19.7418 | 16.1181
67 | 19.8847 | 16.1014
68 | 20.0276 | 16.0843
69 | 20.1705 | 16.0668
70 | 20.3134 | 16.049

## Linear regression_HID1 (hidden)
1 | 10.4532 | 18.3074
2 | 10.5961 | 18.2915
3 | 10.739 | 18.2762
4 | 10.8819 | 18.2613
5 | 11.0248 | 18.247
6 | 11.1677 | 18.2334
7 | 11.3106 | 18.2204
8 | 11.4535 | 18.2082
9 | 11.5964 | 18.1967
10 | 11.7393 | 18.1862
11 | 11.8822 | 18.1765
12 | 12.0251 | 18.168
13 | 12.168 | 18.1605
14 | 12.3109 | 18.1544
15 | 12.4538 | 18.1496
16 | 12.5967 | 18.1463
17 | 12.7396 | 18.1447
18 | 12.8825 | 18.1449
19 | 13.0254 | 18.1472
20 | 13.1683 | 18.1517
21 | 13.3112 | 18.1586
22 | 13.4541 | 18.1683
23 | 13.597 | 18.1809
24 | 13.7399 | 18.1968
25 | 13.8828 | 18.2161
26 | 14.0257 | 18.2394
27 | 14.1686 | 18.2667
28 | 14.3115 | 18.2985
29 | 14.4544 | 18.3349
30 | 14.5973 | 18.3764
31 | 14.7402 | 18.4229
32 | 14.8831 | 18.4748
33 | 15.026 | 18.5321
34 | 15.1689 | 18.5949
35 | 15.3118 | 18.6631
36 | 15.4547 | 18.7365
37 | 15.5976 | 18.8152
38 | 15.7405 | 18.8987
39 | 15.8834 | 18.987
40 | 16.0263 | 19.0797
41 | 16.1692 | 19.1765
42 | 16.3121 | 19.2772
43 | 16.455 | 19.3813
44 | 16.5979 | 19.4887
45 | 16.7408 | 19.5991
46 | 16.8837 | 19.7122
47 | 17.0266 | 19.8277
48 | 17.1695 | 19.9454
49 | 17.3124 | 20.0652
50 | 17.4553 | 20.1868
51 | 17.5982 | 20.31
52 | 17.7412 | 20.4348
53 | 17.8841 | 20.561
54 | 18.027 | 20.6884
55 | 18.1699 | 20.8169
56 | 18.3128 | 20.9465
57 | 18.4557 | 21.0771
58 | 18.5986 | 21.2085
59 | 18.7415 | 21.3407
60 | 18.8844 | 21.4737
61 | 19.0273 | 21.6073
62 | 19.1702 | 21.7416
63 | 19.3131 | 21.8764
64 | 19.456 | 22.0117
65 | 19.5989 | 22.1476
66 | 19.7418 | 22.2838
67 | 19.8847 | 22.4205
68 | 20.0276 | 22.5576
69 | 20.1705 | 22.6951
70 | 20.3134 | 22.8329

## Linear regression_HID2 (hidden)
1 | 10.4532 | 9.2596
2 | 10.5528 | 9.3276
3 | 10.6524 | 9.3951
4 | 10.752 | 9.4621
5 | 10.8516 | 9.5286
6 | 10.9512 | 9.5947
7 | 11.0508 | 9.6602
8 | 11.1503 | 9.7253
9 | 11.2499 | 9.7898
10 | 11.3495 | 9.8539
11 | 11.4491 | 9.9174
12 | 11.5487 | 9.9805
13 | 11.6483 | 10.043
14 | 11.7479 | 10.1049
15 | 11.8475 | 10.1664
16 | 11.9471 | 10.2272
17 | 12.0467 | 10.2876
18 | 12.1463 | 10.3474
19 | 12.2459 | 10.4066
20 | 12.3455 | 10.4653
21 | 12.4451 | 10.5234
22 | 12.5447 | 10.5809
23 | 12.6443 | 10.6379
24 | 12.7439 | 10.6942
25 | 12.8435 | 10.75
26 | 12.9431 | 10.8052
27 | 13.0427 | 10.8598
28 | 13.1423 | 10.9138
29 | 13.2419 | 10.9672
30 | 13.3415 | 11.02
31 | 13.4411 | 11.0722
32 | 13.5407 | 11.1238
33 | 13.6403 | 11.1747
34 | 13.7399 | 11.225
35 | 13.8395 | 11.2747
36 | 13.9391 | 11.3238
37 | 14.0387 | 11.3722
38 | 14.1383 | 11.4201
39 | 14.2379 | 11.4672
40 | 14.3375 | 11.5138
41 | 14.4371 | 11.5597
42 | 14.5367 | 11.605
43 | 14.6363 | 11.6496
44 | 14.7359 | 11.6936
45 | 14.8355 | 11.7369
46 | 14.9351 | 11.7796
47 | 15.0347 | 11.8217
48 | 15.1343 | 11.8631
49 | 15.2339 | 11.9039
50 | 15.3335 | 11.944
51 | 15.4331 | 11.9835
52 | 15.5327 | 12.0224
53 | 15.6323 | 12.0606
54 | 15.7319 | 12.0982
55 | 15.8315 | 12.1351
56 | 15.9311 | 12.1714
57 | 16.0307 | 12.2071
58 | 16.1303 | 12.2421
59 | 16.2299 | 12.2765
60 | 16.3295 | 12.3103
61 | 16.4291 | 12.3435
62 | 16.5287 | 12.376
63 | 16.6282 | 12.408
64 | 16.7278 | 12.4393
65 | 16.8274 | 12.47
66 | 16.927 | 12.5001
67 | 17.0266 | 12.5296
68 | 17.1262 | 12.5585
69 | 17.2258 | 12.5867
70 | 17.3254 | 12.6145
71 | 17.425 | 12.6416
72 | 17.5246 | 12.6681
73 | 17.6242 | 12.6941
74 | 17.7238 | 12.7195
75 | 17.8234 | 12.7443
76 | 17.923 | 12.7686
77 | 18.0226 | 12.7923
78 | 18.1222 | 12.8154
79 | 18.2218 | 12.8381
80 | 18.3214 | 12.8601
81 | 18.421 | 12.8817
82 | 18.5206 | 12.9027
83 | 18.6202 | 12.9232
84 | 18.7198 | 12.9431
85 | 18.8194 | 12.9626
86 | 18.919 | 12.9815
87 | 19.0186 | 13
88 | 19.1182 | 13.0179
89 | 19.2178 | 13.0354
90 | 19.3174 | 13.0524
91 | 19.417 | 13.0689
92 | 19.5166 | 13.0849
93 | 19.6162 | 13.1005
94 | 19.7158 | 13.1156
95 | 19.8154 | 13.1303
96 | 19.915 | 13.1445
97 | 20.0146 | 13.1583
98 | 20.1142 | 13.1716
99 | 20.2138 | 13.1845
100 | 20.3134 | 13.197

## Linear regression_HID3 (hidden)
1 | 10.4532 | 21.3447
2 | 10.5528 | 21.3603
3 | 10.6524 | 21.3765
4 | 10.752 | 21.3931
5 | 10.8516 | 21.4102
6 | 10.9512 | 21.4277
7 | 11.0508 | 21.4458
8 | 11.1503 | 21.4643
9 | 11.2499 | 21.4834
10 | 11.3495 | 21.5029
11 | 11.4491 | 21.523
12 | 11.5487 | 21.5436
13 | 11.6483 | 21.5647
14 | 11.7479 | 21.5864
15 | 11.8475 | 21.6085
16 | 11.9471 | 21.6313
17 | 12.0467 | 21.6545
18 | 12.1463 | 21.6783
19 | 12.2459 | 21.7027
20 | 12.3455 | 21.7277
21 | 12.4451 | 21.7532
22 | 12.5447 | 21.7792
23 | 12.6443 | 21.8059
24 | 12.7439 | 21.8331
25 | 12.8435 | 21.861
26 | 12.9431 | 21.8894
27 | 13.0427 | 21.9184
28 | 13.1423 | 21.948
29 | 13.2419 | 21.9782
30 | 13.3415 | 22.009
31 | 13.4411 | 22.0405
32 | 13.5407 | 22.0725
33 | 13.6403 | 22.1052
34 | 13.7399 | 22.1385
35 | 13.8395 | 22.1724
36 | 13.9391 | 22.2069
37 | 14.0387 | 22.2421
38 | 14.1383 | 22.2779
39 | 14.2379 | 22.3143
40 | 14.3375 | 22.3514
41 | 14.4371 | 22.3891
42 | 14.5367 | 22.4274
43 | 14.6363 | 22.4664
44 | 14.7359 | 22.506
45 | 14.8355 | 22.5463
46 | 14.9351 | 22.5872
47 | 15.0347 | 22.6288
48 | 15.1343 | 22.6709
49 | 15.2339 | 22.7138
50 | 15.3335 | 22.7573
51 | 15.4331 | 22.8014
52 | 15.5327 | 22.8461
53 | 15.6323 | 22.8915
54 | 15.7319 | 22.9376
55 | 15.8315 | 22.9842
56 | 15.9311 | 23.0315
57 | 16.0307 | 23.0795
58 | 16.1303 | 23.128
59 | 16.2299 | 23.1772
60 | 16.3295 | 23.2271
61 | 16.4291 | 23.2775
62 | 16.5287 | 23.3286
63 | 16.6282 | 23.3803
64 | 16.7278 | 23.4326
65 | 16.8274 | 23.4855
66 | 16.927 | 23.539
67 | 17.0266 | 23.5931
68 | 17.1262 | 23.6478
69 | 17.2258 | 23.7031
70 | 17.3254 | 23.759
71 | 17.425 | 23.8155
72 | 17.5246 | 23.8726
73 | 17.6242 | 23.9302
74 | 17.7238 | 23.9885
75 | 17.8234 | 24.0472
76 | 17.923 | 24.1066
77 | 18.0226 | 24.1665
78 | 18.1222 | 24.2269
79 | 18.2218 | 24.2879
80 | 18.3214 | 24.3495
81 | 18.421 | 24.4116
82 | 18.5206 | 24.4742
83 | 18.6202 | 24.5373
84 | 18.7198 | 24.6009
85 | 18.8194 | 24.6651
86 | 18.919 | 24.7297
87 | 19.0186 | 24.7949
88 | 19.1182 | 24.8606
89 | 19.2178 | 24.9267
90 | 19.3174 | 24.9933
91 | 19.417 | 25.0604
92 | 19.5166 | 25.128
93 | 19.6162 | 25.196
94 | 19.7158 | 25.2645
95 | 19.8154 | 25.3335
96 | 19.915 | 25.4029
97 | 20.0146 | 25.4727
98 | 20.1142 | 25.543
99 | 20.2138 | 25.6137
100 | 20.3134 | 25.6848

## Linear regression_HID4 (hidden)
1 | 15.5091 | 10.0172
2 | 15.6164 | 10.1352
3 | 15.7238 | 10.2525
4 | 15.8311 | 10.3692
5 | 15.9384 | 10.4851
6 | 16.0458 | 10.6004
7 | 16.1531 | 10.715
8 | 16.2604 | 10.8289
9 | 16.3678 | 10.9422
10 | 16.4751 | 11.0547
11 | 16.5825 | 11.1665
12 | 16.6898 | 11.2777
13 | 16.7971 | 11.3881
14 | 16.9045 | 11.4979
15 | 17.0118 | 11.6069
16 | 17.1191 | 11.7153
17 | 17.2265 | 11.8229
18 | 17.3338 | 11.9299
19 | 17.4411 | 12.0361
20 | 17.5485 | 12.1417
21 | 17.6558 | 12.2465
22 | 17.7631 | 12.3507
23 | 17.8705 | 12.4541
24 | 17.9778 | 12.5569
25 | 18.0851 | 12.659
26 | 18.1925 | 12.7603
27 | 18.2998 | 12.861
28 | 18.4072 | 12.961
29 | 18.5145 | 13.0603
30 | 18.6218 | 13.159
31 | 18.7292 | 13.2569
32 | 18.8365 | 13.3542
33 | 18.9438 | 13.4508
34 | 19.0512 | 13.5467
35 | 19.1585 | 13.642
36 | 19.2658 | 13.7366
37 | 19.3732 | 13.8306
38 | 19.4805 | 13.9239
39 | 19.5878 | 14.0166
40 | 19.6952 | 14.1086
41 | 19.8025 | 14.2
42 | 19.9098 | 14.2908
43 | 20.0172 | 14.381
44 | 20.1245 | 14.4705
45 | 20.2318 | 14.5594
46 | 20.3392 | 14.6477
47 | 20.4465 | 14.7354
48 | 20.5539 | 14.8226
49 | 20.6612 | 14.9091
50 | 20.7685 | 14.995
51 | 20.8759 | 15.0804
52 | 20.9832 | 15.1652
53 | 21.0905 | 15.2495
54 | 21.1979 | 15.3332
55 | 21.3052 | 15.4163
56 | 21.4125 | 15.4989
57 | 21.5199 | 15.581
58 | 21.6272 | 15.6625
59 | 21.7345 | 15.7436
60 | 21.8419 | 15.8241
61 | 21.9492 | 15.9041
62 | 22.0565 | 15.9836
63 | 22.1639 | 16.0626
64 | 22.2712 | 16.1411
65 | 22.3786 | 16.2191
66 | 22.4859 | 16.2967
67 | 22.5932 | 16.3738
68 | 22.7006 | 16.4505
69 | 22.8079 | 16.5267
70 | 22.9152 | 16.6024

## Linear regression_HID5 (hidden)
1 | 12.5176 | 18.5564
2 | 12.6683 | 18.6691
3 | 12.819 | 18.7827
4 | 12.9697 | 18.8974
5 | 13.1204 | 19.0131
6 | 13.2711 | 19.1298
7 | 13.4218 | 19.2477
8 | 13.5725 | 19.3666
9 | 13.7232 | 19.4867
10 | 13.8739 | 19.6079
11 | 14.0245 | 19.7303
12 | 14.1752 | 19.8538
13 | 14.3259 | 19.9786
14 | 14.4766 | 20.1045
15 | 14.6273 | 20.2316
16 | 14.778 | 20.36
17 | 14.9287 | 20.4897
18 | 15.0794 | 20.6206
19 | 15.2301 | 20.7528
20 | 15.3807 | 20.8863
21 | 15.5314 | 21.0211
22 | 15.6821 | 21.1572
23 | 15.8328 | 21.2946
24 | 15.9835 | 21.4334
25 | 16.1342 | 21.5735
26 | 16.2849 | 21.715
27 | 16.4356 | 21.8578
28 | 16.5863 | 22.002
29 | 16.737 | 22.1476
30 | 16.8876 | 22.2946
31 | 17.0383 | 22.4429
32 | 17.189 | 22.5926
33 | 17.3397 | 22.7437
34 | 17.4904 | 22.8961
35 | 17.6411 | 23.05
36 | 17.7918 | 23.2052
37 | 17.9425 | 23.3618
38 | 18.0932 | 23.5198
39 | 18.2439 | 23.6791
40 | 18.3945 | 23.8398
41 | 18.5452 | 24.0018
42 | 18.6959 | 24.1652
43 | 18.8466 | 24.3299
44 | 18.9973 | 24.4959
45 | 19.148 | 24.6633
46 | 19.2987 | 24.8319
47 | 19.4494 | 25.0018
48 | 19.6001 | 25.173
49 | 19.7507 | 25.3455
50 | 19.9014 | 25.5192
51 | 20.0521 | 25.6941
52 | 20.2028 | 25.8702
53 | 20.3535 | 26.0476
54 | 20.5042 | 26.2261
55 | 20.6549 | 26.4057
56 | 20.8056 | 26.5866
57 | 20.9563 | 26.7685
58 | 21.107 | 26.9516
59 | 21.2576 | 27.1357
60 | 21.4083 | 27.321
61 | 21.559 | 27.5072
62 | 21.7097 | 27.6946
63 | 21.8604 | 27.8829
64 | 22.0111 | 28.0722
65 | 22.1618 | 28.2625
66 | 22.3125 | 28.4538
67 | 22.4632 | 28.646
68 | 22.6138 | 28.8391
69 | 22.7645 | 29.0331
70 | 22.9152 | 29.2281

## Correlation tests1_HID (hidden)
| Not precipitated PBG | Precipitated PBG
Not precipitated PBG | 1 | 0.96788
Precipitated PBG | 0.96788 | 1

## Correlation tests1_HID1 (hidden)
0.80319 | 0.82461 | 0.82461 | 0.80319
0.83339 | 0.84909 | 0.84909 | 0.83339
0.88312 | 0.89474 | 0.89474 | 0.88312
1.2183 | 1.0758 | 1.0758 | 1.2183
1.0474 | 0.91912 | 0.91912 | 1.0474
0.67441 | 0.67344 | 0.67344 | 0.67441
1.1149 | 1.0406 | 1.0406 | 1.1149
0.77276 | 0.74233 | 0.74233 | 0.77276
0.69484 | 0.64986 | 0.64986 | 0.69484
0.79272 | 0.7682 | 0.7682 | 0.79272
1.1179 | 0.98881 | 0.98881 | 1.1179
1.3294 | 1.2017 | 1.2017 | 1.3294
1.0494 | 0.94421 | 0.94421 | 1.0494
0.92008 | 0.8271 | 0.8271 | 0.92008
0.91854 | 0.80777 | 0.80777 | 0.91854
1.0642 | 0.93184 | 0.93184 | 1.0642

## Correlation tests1_HID2 (hidden)
0.6 | 0 | 0.6 | 0
0.6 | 1 | 0.6 | 0
0.661 | 1 | 0.673 | 0
0.661 | 0 | 0.673 | 0
0.661 | 1 | 0.673 | 2
0.722 | 1 | 0.746 | 2
0.722 | 0 | 0.746 | 0
0.722 | 2 | 0.746 | 3
0.783 | 2 | 0.819 | 3
0.783 | 0 | 0.819 | 0
0.783 | 3 | 0.819 | 2
0.844 | 3 | 0.892 | 2
0.844 | 0 | 0.892 | 0
0.844 | 2 | 0.892 | 2
0.905 | 2 | 0.965 | 2
0.905 | 0 | 0.965 | 0
0.905 | 3 | 0.965 | 0
0.966 | 3 | 1.038 | 0
0.966 | 0 | 1.038 | 0
0.966 | 1 | 1.038 | 3
1.027 | 1 | 1.111 | 3
1.027 | 0 | 1.111 | 0
1.027 | 2 | 1.111 | 2
1.088 | 2 | 1.184 | 2
1.088 | 0 | 1.184 | 0
1.088 | 0 | 1.184 | 1
1.149 | 0 | 1.257 | 1
1.149 | 0 | 1.257 | 0
1.149 | 1 | 1.257 | 1
1.21 | 1 | 1.33 | 1
1.21 | 0 | 1.33 | 0

## Correlation tests_HID3 (hidden)
| Without Hg | With Hg
Without Hg | 1 | 0.75567
With Hg | 0.75567 | 1

## Correlation tests_HID4 (hidden)
24.9822 | 20.0655 | 20.0655 | 24.9822
19.1042 | 15.9212 | 15.9212 | 19.1042
15.8836 | 14.0272 | 14.0272 | 15.8836
14.9619 | 18.2284 | 18.2284 | 14.9619
11.9113 | 12.476 | 12.476 | 11.9113
14.1321 | 9.5309 | 9.5309 | 14.1321
9.7993 | 10.9249 | 10.9249 | 9.7993
15.4233 | 11.9185 | 11.9185 | 15.4233
11.9802 | 8.3243 | 8.3243 | 11.9802
17.216 | 13.6475 | 13.6475 | 17.216
9.3648 | 10.4691 | 10.4691 | 9.3648
11.2787 | 14.9941 | 14.9941 | 11.2787
13.0486 | 13.6938 | 13.6938 | 13.0486
14.6449 | 13.4744 | 13.4744 | 14.6449
10.5546 | 9.6949 | 9.6949 | 10.5546
8.9149 | 9.4872 | 9.4872 | 8.9149

## Correlation tests_HID5 (hidden)
0 | 0 | 0 | 0
0 | 0 | 0 | 0
2.1065 | 0 | 2.5982 | 0
2.1065 | 0 | 2.5982 | 0
2.1065 | 0 | 2.5982 | 0
4.2131 | 0 | 5.1964 | 0
4.2131 | 0 | 5.1964 | 0
4.2131 | 0 | 5.1964 | 0
6.3196 | 0 | 7.7947 | 0
6.3196 | 0 | 7.7947 | 0
6.3196 | 1 | 7.7947 | 3
8.4262 | 1 | 10.3929 | 3
8.4262 | 0 | 10.3929 | 0
8.4262 | 4 | 10.3929 | 4
10.5327 | 4 | 12.9911 | 4
10.5327 | 0 | 12.9911 | 0
10.5327 | 3 | 12.9911 | 5
12.6393 | 3 | 15.5893 | 5
12.6393 | 0 | 15.5893 | 0
12.6393 | 4 | 15.5893 | 2
14.7458 | 4 | 18.1876 | 2
14.7458 | 0 | 18.1876 | 0
14.7458 | 2 | 18.1876 | 1
16.8524 | 2 | 20.7858 | 1
16.8524 | 0 | 20.7858 | 0
16.8524 | 1 | 20.7858 | 0
18.9589 | 1 | 23.384 | 0
18.9589 | 0 | 23.384 | 0
18.9589 | 1 | 23.384 | 1
21.0655 | 1 | 25.9822 | 1
21.0655 | 0 | 25.9822 | 0

## Correlation tests_HID6 (hidden)
| Not precipitated | Precipitated
Not precipitated | 1 | 0.85182
Precipitated | 0.85182 | 1

## Correlation tests_HID7 (hidden)
20.0655 | 18.1631 | 18.1631 | 20.0655
15.9212 | 16.2056 | 16.2056 | 15.9212
14.0272 | 14.6896 | 14.6896 | 14.0272
18.2284 | 19.4917 | 19.4917 | 18.2284
12.476 | 13.7164 | 13.7164 | 12.476
9.5309 | 12.881 | 12.881 | 9.5309
10.9249 | 13.662 | 13.662 | 10.9249
11.9185 | 14.7403 | 14.7403 | 11.9185
8.3243 | 11.2748 | 11.2748 | 8.3243
13.6475 | 16.2841 | 16.2841 | 13.6475
10.4691 | 13.3438 | 13.3438 | 10.4691
14.9941 | 19.1409 | 19.1409 | 14.9941
13.6938 | 14.6999 | 14.6999 | 13.6938
13.4744 | 13.8209 | 13.8209 | 13.4744
9.6949 | 13.6722 | 13.6722 | 9.6949
9.4872 | 14.6101 | 14.6101 | 9.4872

## Correlation tests_HID8 (hidden)
11 | 0 | 0 | 0
11 | 1 | 0 | 0
11.85 | 1 | 2.1065 | 0
11.85 | 0 | 2.1065 | 0
11.85 | 0 | 2.1065 | 0
12.7 | 0 | 4.2131 | 0
12.7 | 0 | 4.2131 | 0
12.7 | 2 | 4.2131 | 0
13.55 | 2 | 6.3196 | 0
13.55 | 0 | 6.3196 | 0
13.55 | 4 | 6.3196 | 1
14.4 | 4 | 8.4262 | 1
14.4 | 0 | 8.4262 | 0
14.4 | 4 | 8.4262 | 4
15.25 | 4 | 10.5327 | 4
15.25 | 0 | 10.5327 | 0
15.25 | 0 | 10.5327 | 3
16.1 | 0 | 12.6393 | 3
16.1 | 0 | 12.6393 | 0
16.1 | 2 | 12.6393 | 4
16.95 | 2 | 14.7458 | 4
16.95 | 0 | 14.7458 | 0
16.95 | 0 | 14.7458 | 2
17.8 | 0 | 16.8524 | 2
17.8 | 0 | 16.8524 | 0
17.8 | 1 | 16.8524 | 1
18.65 | 1 | 18.9589 | 1
18.65 | 0 | 18.9589 | 0
18.65 | 2 | 18.9589 | 1
19.5 | 2 | 21.0655 | 1
19.5 | 0 | 21.0655 | 0

## Correlation tests_HID9 (hidden)
| Not precipitated | Precipitated
Not precipitated | 1 | 0.82722
Precipitated | 0.82722 | 1

## Correlation tests_HID10 (hidden)
24.9822 | 22.0262 | 22.0262 | 24.9822
19.1042 | 19.0858 | 19.0858 | 19.1042
15.8836 | 16.4177 | 16.4177 | 15.8836
14.9619 | 18.118 | 18.118 | 14.9619
11.9113 | 14.9235 | 14.9235 | 11.9113
14.1321 | 19.1273 | 19.1273 | 14.1321
9.7993 | 13.1286 | 13.1286 | 9.7993
15.4233 | 19.8567 | 19.8567 | 15.4233
11.9802 | 17.3496 | 17.3496 | 11.9802
17.216 | 21.1977 | 21.1977 | 17.216
9.3648 | 13.4949 | 13.4949 | 9.3648
11.2787 | 15.9278 | 15.9278 | 11.2787
13.0486 | 15.5685 | 15.5685 | 13.0486
14.6449 | 16.7101 | 16.7101 | 14.6449
10.5546 | 16.9258 | 16.9258 | 10.5546
8.9149 | 15.6788 | 15.6788 | 8.9149

## Correlation tests_HID11 (hidden)
13 | 0 | 0 | 0
13 | 2 | 0 | 0
13.91 | 2 | 2.5982 | 0
13.91 | 0 | 2.5982 | 0
13.91 | 0 | 2.5982 | 0
14.82 | 0 | 5.1964 | 0
14.82 | 0 | 5.1964 | 0
14.82 | 3 | 5.1964 | 0
15.73 | 3 | 7.7947 | 0
15.73 | 0 | 7.7947 | 0
15.73 | 2 | 7.7947 | 3
16.64 | 2 | 10.3929 | 3
16.64 | 0 | 10.3929 | 0
16.64 | 3 | 10.3929 | 4
17.55 | 3 | 12.9911 | 4
17.55 | 0 | 12.9911 | 0
17.55 | 1 | 12.9911 | 5
18.46 | 1 | 15.5893 | 5
18.46 | 0 | 15.5893 | 0
18.46 | 2 | 15.5893 | 2
19.37 | 2 | 18.1876 | 2
19.37 | 0 | 18.1876 | 0
19.37 | 1 | 18.1876 | 1
20.28 | 1 | 20.7858 | 1
20.28 | 0 | 20.7858 | 0
20.28 | 0 | 20.7858 | 0
21.19 | 0 | 23.384 | 0
21.19 | 0 | 23.384 | 0
21.19 | 2 | 23.384 | 1
22.1 | 2 | 25.9822 | 1
22.1 | 0 | 25.9822 | 0